## W_diffusivity
W-Fujitsuka |  | W-tanabe |  | W-Touloukian |  | W-Single Crystal
Temp (C) | Thermal Diffusivity Coef. (mm2/s) | Temp (C) | Thermal Diffusivity Coef. (mm2/s) | Temp (C) | Thermal Diffusivity Coef. (mm2/s) | Temp (C) | Thermal Diffusivity Coef. (mm2/s)
28.2013 | 71.5861 | 20.5883 | 64.5566 | 23.3028 | 66.2009 | 26.069 | 68.7963
120.5379 | 69.7869 | 142.5009 | 59.7748 | 78.7076 | 62.8196 | 95.101 | 64.3974
173.9713 | 65.3414 | 179.9058 | 57.5625 | 120.0151 | 59.6877 | 196.3528 | 58.2086
204.6869 | 61.3335 | 467.8402 | 49.0522 | 221.4501 | 54.367 | 293.027 | 53.6336
285.3176 | 60.805 | 549.3409 | 47.1676 | 325.7394 | 50.8661 | 391.671 | 51.7492
343.1214 | 54.8434 | 670.0972 | 45.1667 | 426.2797 | 47.9922 | 495.2984 | 49.4298
450.0937 | 51.6273 | 758.2534 | 43.9277 | 522.1311 | 45.745 | 591.2537 | 47.4939
553.4022 | 48.5086 |  |  | 623.6291 | 43.8122
642.8001 | 46.3667 |  |  | 722.309 | 42.0046
756.402 | 44.8636 |  |  | 824.7517 | 40.3228
|  |  |  | 921.5642 | 39.2051
|  |  |  | 1020.2452 | 37.4601
|  |  |  | 1120.8252 | 36.7192
Fig 8. Properties of Tungsten and its Alloys Digital Materials Solutions, Inc.

## W_specific_heat
W
Temp (K) | Cp
1260.8629 | 6.7748
1350.518 | 6.8496
1432.2946 | 6.9145
1500.2574 | 6.989
1600.7538 | 7.0689
1623.4128 | 7.0888
1680.5391 | 7.1533
1714.0346 | 7.1832
1782.0215 | 7.2332
1810.5484 | 7.3021
1874.6201 | 7.3227
1910.0492 | 7.3918
1926.879 | 7.3236
1956.3919 | 7.3925
1999.7187 | 7.4519
2035.1478 | 7.5209
2072.5537 | 7.5851
2153.2768 | 7.7185
2224.1542 | 7.837
2288.1343 | 7.9505
2357.0011 | 8.1081
2400.2893 | 8.2066
Lowentha, G. C. "The specific heat of metals between 1200 K and 2400 K." Australian Journal of Physics 16.1 (1963): 47-67.

## W_conductivity
W Pure |  | W K-doped |  | W 1%Re |  | W 3%Re |  | W K-doped 3%Re |  | W K-doped Rod
Temp (C) | Thermal Conductivity (W/m k) | Temp (C) | Thermal Conductivity (W/m k) | Temp (C) | Thermal Conductivity (W/m k) | Temp (C) | Thermal Conductivity (W/m k) | Temp (C) | Thermal Conductivity (W/m k) | Temp (C) | Thermal Conductivity (W/m k)
34.3481 | 175.5663 | 32.5672 | 167.6627 | 32.1611 | 147.6145 | 26.5529 | 110.7952 | 31.4581 | 112.9157 | 21.3509 | 174.0241
105.6804 | 176.5301 | 98.9006 | 161.8795 | 96.8815 | 142.2169 | 99.4747 | 110.2169 | 99.5645 | 114.6506 | 97.4088 | 168.241
204.2217 | 160.5301 | 200.8592 | 154.5542 | 201.8941 | 125.6386 | 196.6609 | 107.3253 | 198.4066 | 113.494 | 200.7655 | 149.9277
302.8217 | 147.4217 | 301.1384 | 144.3373 | 302.2358 | 118.506 | 300.3417 | 105.012 | 303.6887 | 110.2169 | 297.8071 | 139.9036
401.5661 | 141.4458 | 399.8711 | 137.7831 | 402.7221 | 118.506 | 402.4838 | 106.747 | 400.9451 | 110.7952 | 399.7891 | 133.7349
501.982 | 137.9759 | 503.5637 | 136.0482 | 503.2005 | 118.1205 | 502.9818 | 107.3253 | 504.6884 | 111.5663 | 501.7828 | 128.1446
602.3628 | 132.7711 | 602.3432 | 131.8072 | 603.6477 | 116.1928 | 600.2148 | 106.747 | 603.55 | 111.3735 | 600.5624 | 123.9036
704.3565 | 127.1807 | 701.1384 | 128.3373 | 700.8924 | 116.1928 | 700.6932 | 106.3614 | 700.783 | 110.7952 | 699.3693 | 121.012
801.4841 | 121.3976 | 799.9219 | 124.2892 | 802.9955 | 116 | 801.1912 | 106.9398 | 798.0278 | 110.7952 | 803.0384 | 118.1205
901.9156 | 118.6988 | 901.9625 | 121.012 | 901.8609 | 116 | 901.6657 | 106.3614 | 903.3255 | 108.2892 | 901.8961 | 117.7349
1002.437 | 120.4337 | 1002.4995 | 123.5181 | 1002.3511 | 116.1928 | 1003.8507 | 110.2169 | 1000.6483 | 112.1446 | 1003.9913 | 117.1566
1081.8457 | 120.0482 | 1080.2562 | 121.5904 | 1081.7793 | 116.7711 | 1080.1078 | 114.2651 | 1080.0726 | 112.5301 | 1083.3844 | 116
Nogami2021-- Mechanical properties of tungsten-Recent research on modified tungsten materials in Japan

## W_resistivity
W Forsythe |  | W Desia |  | W Rudkin
Temp (K) | Electrical Resistivity (x10-8 ohm-m) | Temp (K) | Electrical Resistivity (x10-8 ohm-m) | Temp (K) | Electrical Resistivity (x10-8 ohm-m)
300 | 7.18 | 10 | 0.000137 | 1540.61 | 39.63
400 | 10.26 | 15 | 0.000567 | 1810.32 | 51.19
500 | 13.66 | 20 | 0.00196 | 2079.63 | 57.1
600 | 17.23 | 30 | 0.0133 | 2345.26 | 67.27
800 | 24.8 | 40 | 0.0543 | 2610.41 | 81.49
900 | 28.75 | 50 | 0.141
1000 | 32.73 | 60 | 0.266
1100 | 36.84 | 70 | 0.422
1200 | 40.8 | 80 | 0.606
1300 | 44.9 | 90 | 0.809
1400 | 49.1 | 100 | 1.02
1500 | 53.35 | 200 | 3.18
1600 | 57.6 | 250 | 4.3
1700 | 61.95 | 273 | 4.82
1800 | 66.35 | 300 | 5.44
1900 | 70.75 | 400 | 7.83
2000 | 75.2 | 500 | 10.35
2100 | 79.8 | 600 | 13
2200 | 84.4 | 700 | 15.76
2300 | 89 | 800 | 18.61
2400 | 93.65 | 900 | 21.53
2500 | 98.4 | 1000 | 24.51
2600 | 103.2 | 1100 | 27.57
2700 | 107.8 | 1200 | 30.68
2800 | 112.7 | 1300 | 33.84
2900 | 117.5 | 1400 | 37.07
3000 | 122.5 | 1500 | 40.33
3100 | 127.4 | 1600 | 43.65
3200 | 132.2 | 1700 | 47.01
3300 | 137.3 | 1800 | 50.41
3400 | 142.2 | 1900 | 53.85
3500 | 147.2 | 2000 | 57.33
3655 | 155 | 2200 | 64.41
|  | 2400 | 71.63
|  | 2600 | 79
|  | 2800 | 86.51
|  | 3000 | 94.18
|  | 3200 | 102
|  | 3400 | 100
|  | 3600 | 118.3
|  | 3660 | 120.8
Fig 10. Properties of Tungsten and its Alloys Digital Materials Solutions, Inc.

## W_CTE
EUROFER97
Temp (F) | Coefficient of Thermal Expansion
799.6408 | 2.4231
2195.3192 | 2.7603
3619.2836 | 4.1643
Fig A-1, Schmidt, Frank F. The engineering properties of tungsten and tungsten alloys. Vol. 191. Defense Metals Information Center, Battelle Memorial Institute, 1963.

## W_emissivity
W Minissale_short |  | W Minissale_long |  | W Minissale_intermediate |  | W Brodu |  | W Rudkin |  | W Matsumoto |  | W Worthing
Temp (K) | Thermal Emissivity | Temp (K) | Thermal Emissivity | Temp (K) | Thermal Emissivity | Temp (K) | Thermal Emissivity | Temp (K) | Thermal Emissivity | Temp (K) | Thermal Emissivity | Temp (K) | Thermal Emissivity
42.44 | 0.02905 | 38.4 | 0.01385 | 43.07 | 0.01643 | 853.44 | 0.06718 | 1364 | 0.27669 | 1833.14 | 0.23873 | 1345.01 | 0.19629
158.9 | 0.04481 | 160.25 | 0.02073 | 156.92 | 0.02264 | 884.53 | 0.08141 | 1683.16 | 0.31258 | 1959.11 | 0.25306 | 1869.29 | 0.26863
276.74 | 0.06636 | 273.45 | 0.03824 | 277.69 | 0.03753 | 925.21 | 0.11031 | 1961.84 | 0.33309 | 2079.38 | 0.26529 | 2416 | 0.31879
461.49 | 0.10078 | 457.42 | 0.06514 | 460.21 | 0.06141 | 1024.28 | 0.15948 | 2244.5 | 0.34633 | 2163.37 | 0.27372 | 2958.98 | 0.34808
589.35 | 0.13616 | 610.29 | 0.08453 | 593.49 | 0.08716 | 1125.4 | 0.20176 | 2542.71 | 0.35573 | 2258.82 | 0.28299 | 3500.04 | 0.37027
724.59 | 0.16511 | 706.32 | 0.1133 | 721.15 | 0.11167 | 1160.33 | 0.22246 | 2819.71 | 0.35787 | 2354.32 | 0.2889
[6 empty] | 1240.15 | 0.24877 |  |  | 2447.86 | 0.29859
[6 empty] | 1343.66 | 0.25999 |  |  | 2541.46 | 0.30323
[6 empty] | 1349.31 | 0.27551 |  |  | 2682.83 | 0.30955
[6 empty] | 1427.43 | 0.28414 |  |  | 2789.79 | 0.3163
[6 empty] | 1554.49 | 0.28889 |  |  | 2915.87 | 0.32262
[6 empty] | 1591.8 | 0.2781 |  |  | 3080.16 | 0.33063
[6 empty] | 1541.14 | 0.2643 |  |  | 3252.15 | 0.33443
[10 empty] | 3424.09 | 0.34202
Fig 9. Properties of Tungsten and its Alloys Digital Materials Solutions, Inc.

## W_hardness
W
Temp (C) | Hardness (VHN)
1200.4081 | 472.8437
1300.4383 | 446.4031
1398.9572 | 442.183
1499.187 | 373.1813
1599.5626 | 373.1064
Fig A-25, Schmidt, Frank F. The engineering properties of tungsten and tungsten alloys. Vol. 191. Defense Metals Information Center, Battelle Memorial Institute, 1963.

## W_Yield_Strength
W Plansee |  | W Drury |  | W Streichen |  | W Shen |  | W Skoro SW |  | W Skoro HR
Temp (K) | Yield Strength (MPa) | Temp (K) | Yield Strength (MPa) | Temp (K) | Yield Strength (MPa) | Temp (K) | Yield Strength (MPa) | Temp (K) | Yield Strength (MPa) | Temp (K) | Yield Strength (MPa)
472 | 1222.05 | 291.3599 | 1377.465 | 321.9596 | 1290.896 | 471.0865 | 668.8292 | 1719.5563 | 85.3817 | 1962.1946 | 51.9863
501 | 1182.21 | 808.4957 | 897.3918 | 471.8984 | 909.9715 | 523.7176 | 605.7934 | 1772.4074 | 80.5817 | 2015.2094 | 46.9349
527 | 1147.42 | 1099.1934 | 696.2477 | 661.6169 | 710.6977 | 574.4776 | 510.2978 | 1825.2586 | 73.2482 | 2072.0244 | 42.3308
552 | 1113.33 | 1374.5912 | 474.3584 | 863.5753 | 580.6283 | 623.0655 | 473.5819 | 1924.3545 | 63.9147 | 2132.6254 | 37.3194
578 | 1079.23 | 1637.7491 | 242.1028 | 1080.8335 | 483.4177 | 673.0199 | 472.4225 | 2018.4957 | 54.4479 | 2231.1786 | 33.8101
603 | 1044.44 | 1916.2069 | 70.3947 | 1258.3121 | 432.9866 | 722.1024 | 435.7028 | 2117.5916 | 44.3144 | 2292.5307 | 28.3509
628 | 1010.34 | 2200.7846 | 35.3901 |  |  | 471.14 | 652.5917 | 2229.9003 | 36.3142 | 2373.6838 | 27.6513
664 | 976.25 | 2479.2424 | 24.6214 |  |  | 521.8643 | 567.9211 | 2325.6931 | 31.2475 | 2473.0043 | 24.671
679 | 942.15 |  |  |  |  | 572.6446 | 466.2398 | 2429.7438 | 27.2474 | 2573.0975 | 22.5453
705 | 907.36 |  |  |  |  | 621.1688 | 448.8543 | 2527.1881 | 23.114
730 | 873.96 |  |  |  |  | 672.0766 | 458.5123 | 2621.3293 | 20.5806
781 | 805.77 |  |  |  |  | 671.2175 | 419.0859 | 2667.574 | 19.6473
806 | 779.33 |  |  |  |  | 722.5587 | 447.2972
959 | 684.74 |  |  |  |  | 771.9956 | 453.1005
908 | 710.47 |  |  |  |  | 774.0554 | 428.3423
959 | 684.74 |  |  |  |  | 723.1094 | 430.2826
1060 | 628.41
1136 | 579.02
1187 | 544.94
1264 | 483.72
1289 | 455.2
1340 | 386.31
1403 | 287.5
1429 | 253.4
1480 | 195.65
1556 | 135.83
1581 | 119.83
1810 | 67.04
1937 | 59.45
2114 | 50.49
2317 | 40.15
Fig 14. Properties of Tungsten and its Alloys Digital Materials Solutions, Inc.
Fig 14. Properties of Tungsten and its Alloys Digital Materials Solutions, Inc.

## W_Ultimate Strength
W Nogami |  | W k-doped WRe fit
Temp (K) | Ultimate Strength (MPa) | Temp (K) | Ultimate Strength (MPa)
300.2714 | 855.0958 | 301.2746 | 1222.0562
369.2553 | 899.2355 | 370.6282 | 1115.5187
464.9287 | 754.3582 | 468.9319 | 868.2595
560.6598 | 631.4673 | 564.1731 | 850.7061
663.7209 | 539.375 | 672.8795 | 843.5594
765.3214 | 581.3958 | 767.9692 | 768.2068
868.5097 | 537.6722 | 870.4508 | 716.5845
979.0121 | 518.153 | 973.1035 | 730.1715
1169.2249 | 487.8333 | 1175.7207 | 663.9717
1375.0758 | 428.9709 | 1372.2996 | 624.4336
|  | 1571.143 | 516.728
Fig 13. Properties of Tungsten and its Alloys Digital Materials Solutions, Inc.

## W_Total_Elongation
W Nogami |  | W K-doped WRe Nogami |  | W HR-EP |  | W HR-AM |  | W Forge
Temp (K) | Total Elongation (%) | Temp (K) | Total Elongation (%) | Temp (K) | Total Elongation (%) | Temp (K) | Total Elongation (%) | Temp (K) | Total Elongation (%)
356.2499 | 0 | 288.0195 | 19.1644 | 298.4309 | 0.11673 | 297.3073 | 0.17675 | 422.5882 | 1.4192
464.3495 | 16.9978 | 354.9721 | 6.3146 | 422.5882 | 0.16174 | 473.7118 | 2.1915 | 423.15 | 0.28144
568.5419 | 21.7125 | 442.8031 | 14.9251 | 472.5882 | 0.095876 | 472.5882 | 3.3893 | 472.5882 | 1.1737
657.1054 | 14.0842 | 537.1058 | 21.0979 | 523.15 | 11.6467 | 522.5882 | 13.1438 | 523.15 | 0.02994
762.6002 | 13.2431 | 627.4912 | 15.0868 | 573.15 | 18.7665 | 571.4646 | 31.102 | 523.7118 | 1.6466
862.8853 | 10.6196 | 726.4928 | 16.3851 | 623.7118 | 29.6586 | 572.0264 | 34.0959 | 573.15 | 0.56287
1165.0432 | 10.7736 | 823.5215 | 11.3104 | 673.7118 | 29.5927 | 622.5882 | 31.2755 | 573.7118 | 3.976
1372.1256 | 16.2937 | 920.8075 | 11.2968 | 722.5882 | 35.6348 | 622.5882 | 28.7605 | 623.7118 | 5.2874
1562.2767 | 61.8027 | 1107.2303 | 13.1453 | 774.2736 | 36.2274 | 623.15 | 25.4072 | 623.7118 | 13.6107
|  | 1288.7111 | 15.0882 |  |  | 672.5882 | 31.8085 | 673.15 | 14.6826
|  | 1478.7462 | 23.1222 |  |  | 672.5882 | 30.3114 | 723.15 | 13
[6 empty] | 723.15 | 29.7066 | 722.5882 | 16.4731
[6 empty] | 722.0264 | 27.4313 | 774.8354 | 17.5447
[6 empty] | 772.0264 | 32.575 | 773.7118 | 23.4131
[6 empty] | 772.5882 | 31.8564 | 724.2736 | 22.5208
[8 empty] | 672.5882 | 22.4671
T. Shen, Y. Dai, Y. Lee, Microstructure and tensile properties of tungsten at elevated temperatures,
S. Nogami, A. Hasegawa, M. Fukuda, M. Rieth, J. Reiser, G. Pintsuk, Mechanical properties of tungsten:

## W_Uniform_Elongation
W Nogami |  | W K-doped WRe Nogami |  | W HR-EP |  | W HR-AM |  | W Forge
Temp (K) | Uniform Elongation (%) | Temp (K) | Uniform Elongation (%) | Temp (K) | Uniform Elongation (%) | Temp (K) | Uniform Elongation (%) | Temp (K) | Uniform Elongation (%)
367.8356 | 0 | 305.8794 | 13.9244 | 523.15 | 6.5569 | 523.15 | 6.2575 | 522.5882 | 1.4073
472.5266 | 2.6955 | 372.4824 | 7.254 | 573.15 | 6.6707 | 473.15 | 2.1317 | 573.15 | 3.4371
566.7225 | 4.9837 | 475.6768 | 10.6546 | 623.15 | 9.7784 | 572.5882 | 7.8085 | 623.15 | 2.6527
677.6621 | 3.8854 | 579.5004 | 8.4747 | 673.15 | 8.2156 | 623.15 | 6.6048 | 623.15 | 4.0898
767.5273 | 1.5056 | 673.0856 | 4.5945 | 722.5882 | 6.3534 | 623.15 | 5.5269 | 673.15 | 3.8443
861.2524 | 1.231 | 764.3552 | 6.1204 | 773.7118 | 5.1496 | 672.0264 | 5.4013 | 673.15 | 3.1257
975.7828 | 0.77338 | 877.9367 | 3.025 |  |  | 722.5882 | 6.3534 | 723.15 | 4.2575
1178.9716 | 0.81914 | 973.7288 | 2.1531 |  |  | 773.15 | 3.2934 | 723.15 | 2.521
1373.5026 | 1.0022 | 1163.939 | 1.9351 |  |  |  |  | 723.7118 | 2.1616
1567.3385 | 25.7609 | 1369.0384 | 1.7171 |  |  |  |  | 773.15 | 3.6527
|  | 1577.3264 | 0.84514 |  |  |  |  | 774.2736 | 1.6765
[8 empty] | 572.0264 | 0.083967
T. Shen, Y. Dai, Y. Lee, Microstructure and tensile properties of tungsten at elevated temperatures,
S. Nogami, A. Hasegawa, M. Fukuda, M. Rieth, J. Reiser, G. Pintsuk, Mechanical properties of tungsten:

## W_Grain
W S-direction |  | W T-direction
Temp (K) | Grain Orientation Factor | Temp (K) | Grain Orientation Factor
297.7201 | 0.23097 | 305.7421 | 0.60774
568.0982 | 0.76836 | 373.3503 | 0.653
681.7302 | 0.99732 | 575.242 | 1.0296
774.2001 | 1.0158 | 778.5998 | 1.0892
983.5123 | 1.0305 | 975.3268 | 1.1133
1173.5979 | 0.88528 | 1178.5346 | 1.081
1576.4955 | 0.97399 | 1381.5759 | 0.95537
|  | 1565.9407 | 0.9498
Nogami2021-- Mechanical properties of tungsten-Recent research on modified tungsten materials in Japan.pdf

## W_ductility
W-CFETR |  | W-IGP
Temp (C) | Flexural Strain (%) | Temp (C) | Flexural Strain (%)
200 | 0.47056 | 200 | 0.26307
250 | 0.89296 | 300 | 0.53726
300 | 4.4796 | 350.7812 | 3.3978
325 | 6.1433 | 400.7812 | 5.8433
350.7812 | 13.7206 | 450 | 8.8073
375.7812 | 17.3554 | 474.2188 | 15.0357
|  | 500 | 15.247
|  | 525 | 14.2651
Fig 4. Yin, Chao, et al. "Ductile to brittle transition in ITER specification tungsten assessed by combined fracture toughness and bending tests analysis." Materials Science and Engineering: A 750 (2019): 20-30.

## W_toughness
W-CFETR |  | W-CFETR |  | GumschSingleCrystal |  | Gumbsch 100 |  | FaleschiniSintered W |  | FaleschiniSintered WL10 |  | FaleschiniSintered WVM 1 |  | Rupp type I |  | Rupp Type II |  | Rupp Type III |  | Gaganidze trans |  | Gaganidze inter
Temp (C) | Fracture Toughness (MPa·m ^1/2) | Temp (C) | Fracture Toughness (MPa·m ^1/2) | Temp (K) | Fracture Toughness (MPa·m ^1/2) | Temp (K) | Fracture Toughness (MPa·m ^1/2) | Temp (K) | Fracture Toughness (MPa·m ^1/2) | Temp (K) | Fracture Toughness (MPa·m ^1/2) | Temp (K) | Fracture Toughness (MPa·m ^1/2) | Temp (K) | Fracture Toughness (MPa·m ^1/2) | Temp (K) | Fracture Toughness (MPa·m ^1/2) | Temp (K) | Fracture Toughness (MPa·m ^1/2) | Temp (K) | Fracture Toughness (MPa·m ^1/2) | Temp (K) | Fracture Toughness (MPa·m ^1/2)
23.8196 | 9.1561 | 21.9961 | 8.4848 | 75.2252 | 2.1004 | 72.1361 | 3.3032 | 70.0628 | 5.4995 | 69.5762 | 5.0251 | 235.519 | 4.7062 | 239.1318 | 8.449 | 239.1937 | 8.0791 | 53.5841 | 14.5194 | 295.6715 | 14.171 | 295.0824 | 6.974
101.2843 | 10 | 102.2881 | 8.4848 | 171.6929 | 3.3338 | 294.4562 | 8.5858 | 236.4631 | 6.1659 | 235.0303 | 4.2684 | 423.3628 | 16.6831 | 663.289 | 13.9583 | 431.0627 | 10.1726 | 127.3224 | 13.65 | 372.081 | 15.4312 | 372.3765 | 6.5813
200.8685 | 12.8692 | 201.5532 | 8.3165 | 186.0423 | 4.0362 | 350.7987 | 9.8017 | 423.197 | 10.5882 | 423.5836 | 12.8144 | 616.5753 | 42.6006 | 721.1232 | 16.2323 | 588.6736 | 13.5067 | 245.9885 | 13.4161 | 473.2226 | 18.4486 | 468.4601 | 8.1523
304.4442 | 25.5274 | 301.1084 | 18.0808 | 184.8763 | 4.6375 | 376.0259 | 12.4879 | 613.4031 | 26.1778 | 616.1083 | 32.7832 |  |  | 776.473 | 20.2235 | 666.478 | 14.5925 | 323.6115 | 15.5851 | 471.3309 | 15.0566 | 527.0498 | 10.4447
353.0444 | 29.4093 | 401.9121 | 20.6061 | 211.7351 | 4.9975 | 422.8807 | 14.1763 | [8 empty] | 752.3385 | 13.4857 | 427.2994 | 19.525 | 294.7771 | 15.2901 | 575.1447 | 14.1314
380.0425 | 35.9916 | 452.1468 | 41.1448 | 251.8565 | 5.0933 | 419.4091 | 15.4575 | [8 empty] | 830.4314 | 19.4063 | 507.6325 | 18.6294 | 572.5143 | 20.364 | 670.8217 | 18.4743
404.5459 | 33.1224 | 501.9293 | 46.1953 | 296.8542 | 6.0766 | 469.5443 | 27.1539 | [8 empty] | 808.822 | 17.2655 | 588.5152 | 21.0099 | 568.3416 | 17.2991
454.7722 | 38.5232 | 551.7167 | 51.4141 | 375.0735 | 16.3557 | 581.7028 | 25.0128 | [10 empty] | 747.5829 | 22.204 | 671.3228 | 20.8676
504.0562 | 35.3165 | 601.4549 | 54.9495 | 420.7294 | 11.7987 | [14 empty] | 675.8619 | 18.9566
555.8902 | 42.0675 |  |  | 421.1515 | 10.9362
604.4904 | 45.9494 |  |  | 497.3989 | 7.7837
Fig 4. Yin, Chao, et al. "Ductile to brittle transition in ITER specification tungsten assessed by combined fracture toughness and bending tests analysis." Materials Science and Engineering: A 750 (2019): 20-30.

## W_creep
W-5Re 1year |  | W-5Re 3year |  | W-5Re 10year |  | W-5Re 2/3 yield |  | W-5Re 1/3 ultimate |  | W 1year |  | W 3year |  | W 10year |  | W 1/3 ultimate |  | W 2/3 yield |  | W Conway |  | W Klopp |  | W Green |  | W Harris |  | W epsdot Flagella |  | W epsdot Klopp |  | W epsdot Green |  | W epsdot Gilbert |  | W epsdot King
Temp (C) | Stress (MPa) | Temp (C) | Stress (MPa) | Temp (C) | Stress (MPa) | Temp (C) | Stress (MPa) | Temp (C) | Stress (MPa) | Temp (C) | Stress (MPa) | Temp (C) | Stress (MPa) | Temp (C) | Stress (MPa) | Temp (C) | Stress (MPa) | Temp (C) | Stress (MPa) | Stress (Log10(MPa)) | P_lm | Stress (Log10(MPa)) | P_lm | Stress (Log10(MPa)) | P_lm | Stress (Log10(MPa)) | P_lm | sigma | epsdot | sigma | epsdot | sigma | epsdot | sigma | epsdot | sigma | epsdot
147.321 | 4.8081 | 144.1136 | 4.7879 | 140.9055 | 4.7475 | 134.9521 | 7.6566 | 137.0964 | 7.8384 | 152.7313 | 2.549 | 149.648 | 2.6244 | 146.2856 | 2.6615 | 9.1502 | 18.3944 | 31.7124 | 12.9241 | 0.12397 | 52.8431 | 1.1364 | 40.4735 | 1.0976 | 40.4927 | 2.3201 | 22.2009 | -3.7766 | 9.2669 | -3.3964 | 12.86 | -3.9239 | 6.7074 | -3.5933 | 10.1503 | -3.3804 | 12.2439
155.4869 | 4 | 152.2796 | 3.9798 | 148.7152 | 3.9394 | 163.7292 | 5.3333 | 164.4245 | 4.8485 | 165.3513 | 2.0174 | 161.7098 | 2.016 | 158.0674 | 2.053 | 30.5662 | 13.8432 | 40.7661 | 9.7092 | 0.28778 | 50.6911 | 1.1701 | 41.4924 | 1.0879 | 38.7652 | 2.387 | 21.6788 | -3.8529 | 8.881 | -3.635 | 10.4476 | -3.926 | 6.566 | -3.5468 | 10.2648 | -3.4746 | 11.6618
165.7842 | 3.0101 | 161.865 | 3.0101 | 158.6569 | 2.9697 | 192.8734 | 3.3131 | 193.2182 | 2.9899 | 175.1669 | 1.5997 | 171.5233 | 1.675 | 167.6029 | 1.6351 | 40.4033 | 12.6592 | 53.6908 | 8.2965 | 0.29426 | 49.2049 | 1.2061 | 40.3687 | 1.1138 | 38.8135 | 2.4442 | 21.0148 | -3.9126 | 8.5649 | -3.6912 | 10.2519 | -4.0198 | 6.5188 | -3.5061 | 10.1368 | -3.4974 | 11.3494
175.0191 | 2.202 | 170.7435 | 2.202 | 166.8221 | 2.1414 | 221.698 | 2.3232 | 220.2498 | 1.6768 | [6 empty] | 53.0565 | 10.9399 | 63.5343 | 6.8826 | 0.3753 | 49.1292 | 1.2331 | 41.1329 | 1.1468 | 39.1085 | 2.5408 | 19.0969 | -4.0293 | 8.1161 | -3.8945 | 9.0623 | -3.9993 | 6.3459 | -3.5542 | 10.0645 | -3.6664 | 10.343
[16 empty] | 63.7168 | 10.3693 | 74.4822 | 6.0439 | 0.27271 | 44.9983 | 1.2154 | 39.3991 | 1.1449 | 37.792 |  |  | -4.0528 | 8.009 | -3.8644 | 8.5847 | -4.0836 | 6.1678 | -3.6161 | 9.4571 | -3.6381 | 9.9648
[16 empty] | 74.6571 | 9.7988 | 99.722 | 4.9808 | 0.31451 | 43.8541 | 1.3238 | 37.5073 | 1.1899 | 37.7903 |  |  | -4.0212 | 7.918 | -4.0245 | 8.1275 | -4.077 | 6.0033 | -3.6764 | 9.4019 | -3.7452 | 9.4319
[16 empty] | 87.0141 | 8.6541 | 149.6652 | 2.0114 | 0.44541 | 45.7351 | 1.3264 | 37.0226 | 1.2157 | 36.9665 |  |  | -3.9857 | 7.9411 | -3.9828 | 8.0697 | -4.1204 | 5.9543 | -3.6701 | 9.2539 | -3.8139 | 8.8242
[16 empty] | 97.376 | 8.7347 | 199.8133 | 1.7241 | 0.47324 | 47.0216 | 1.3894 | 36.9946 | 1.2199 | 35.7321 |  |  | -4.0758 | 7.4631 | -4.2999 | 6.637 | -4.1986 | 5.552 | -3.6136 | 9.3398 | -3.9051 | 8.5773
[16 empty] | 104.397 | 8.086 |  |  | 0.4233 | 51.4305 | 1.5458 | 32.8054 | 1.2424 | 35.8793 |  |  | -4.1619 | 7.0423 | -4.3577 | 5.8641 | -4.2215 | 5.3723 | -3.612 | 9.2129 | -3.9041 | 8.6968
[16 empty] | 142.8706 | 4.5759 |  |  | 0.47083 | 50.3405 | 1.5211 | 29.0313 | 1.2926 | 36.009 |  |  | -4.202 | 6.8134 |  |  | -4.2548 | 5.1793 | -3.7265 | 9.0545 | -3.7604 | 9.5569
[16 empty] | 162.5062 | 3.5872 |  |  | 0.50695 | 49.523 | 1.5559 | 28.2903 | 1.3245 | 35.3495 |  |  | -4.2639 | 6.6558 |  |  | -4.2801 | 5.0359 | -3.6958 | 9.0052 | -3.6879 | 9.9433
[16 empty] | 182.703 | 2.5605 |  |  | 0.56691 | 48.6502 | 1.7029 | 34.1511 | 1.3996 | 34.3099 |  |  | -4.3177 | 6.3299 |  |  | -4.248 | 4.7934 | -3.6705 | 8.9288 | -3.9279 | 8.297
[16 empty] | 202.8837 | 2.1084 |  |  | 0.55975 | 45.0777 |  |  | 1.4247 | 34.3089 |  |  | -4.3551 | 6.3093 |  |  | -4.3036 | 4.4003 | -3.7117 | 8.8509 | -4.2124 | 6.9529
[16 empty] | 222.7811 | 1.7712 |  |  | 0.55376 | 43.1193 |  |  | 1.5483 | 33.3331 |  |  | -4.3705 | 6.0511 |  |  | -4.3593 | 4.4224 | -3.7385 | 8.935
[16 empty] | 242.6721 | 1.6639 |  |  | 0.59188 | 42.9909 |  |  | 1.6164 | 30.9279 |  |  | -4.4186 | 5.8716 |  |  | -4.3574 | 4.2986 | -3.7999 | 8.5142
[20 empty] | 0.59649 | 41.7756 |  |  | 1.7018 | 29.5916 |  |  | -4.4855 | 5.7883 |  |  | -4.4378 | 3.7812 | -3.7654 | 8.4534
[20 empty] | 0.6776 | 42.2077 | [6 empty] | -4.522 | 5.8222 |  |  |  |  | -3.731 | 8.3984
[20 empty] | 0.87244 | 37.4667 | [6 empty] | -4.4508 | 5.6676 |  |  |  |  | -3.7813 | 8.3088
[20 empty] | 0.82474 | 44.2876 | [6 empty] | -4.5478 | 5.1994 |  |  |  |  | -3.8066 | 8.3659
[20 empty] | 0.91038 | 42.9422 | [6 empty] | -4.6098 | 5.1411 |  |  |  |  | -3.8648 | 7.7951
[20 empty] | 0.99235 | 38.0242 | [6 empty] | -4.6736 | 4.9959 |  |  |  |  | -3.8776 | 7.6871
[20 empty] | 0.98709 | 40.9438 | [6 empty] | -4.639 | 4.8727
[20 empty] | 1.039 | 36.6242 | [6 empty] | -4.7008 | 4.7102
[20 empty] | 1.0387 | 40.5269 | [6 empty] | -4.7626 | 4.4907
[20 empty] | 1.0539 | 39.3739 | [6 empty] | -4.8098 | 4.4277
[20 empty] | 1.1314 | 38.3875 | [6 empty] | -4.8353 | 4.2982
[20 empty] | 1.1828 | 36.7568 | [6 empty] | -4.8764 | 4.0916
[20 empty] | 1.2835 | 34.5096 | [6 empty] | -4.9342 | 3.83
[20 empty] | 1.3013 | 34.7086 | [6 empty] | -4.9478 | 3.686
[20 empty] | 1.3153 | 36.1678 | [6 empty] | -5.0068 | 3.6103
[20 empty] | 1.4458 | 33.397 | [6 empty] | -5.0663 | 3.1206
[20 empty] | 1.3817 | 31.8015 | [6 empty] | -5.1336 | 2.5614
[20 empty] | 1.5355 | 33.5625
[20 empty] | 1.4615 | 30.1236
[20 empty] | 1.5988 | 29.9799
[20 empty] | 1.649 | 30.7462
[20 empty] | 1.6568 | 28.4104
[20 empty] | 1.7545 | 27.9303
[20 empty] | 1.8196 | 26.0071
[20 empty] | 1.843 | 25.4837
Fig5. Design Window for Tungsten Alloys For the APEX Evolve Study | [9 empty] | Fig 3. Design Window for Tungsten Alloys For the APEX Evolve Study | [9 empty] | Webb2019-- An overview of creep in tungsten and it salloys | [7 empty] | Webb2019-- An overview of creep in tungsten and it salloys
Klopp1964--EFFECTS OF GRAIN SIZE ON THE TENSILE AND CREEP PROPERTIES OF ARC-MELTED AND ELECTRON- BEAM-MELTED TUNGSTEN AT 2250° TO 41 40' F
Klopp1964--Effects OF PUJRITY ALTD STERUCTURE ON RErCR STALt TA-FrOi, GRAIN GROWTHN, DUCTILITY, TENSILE AND CREEP PR OPERTIES 01F ARQ-MELTE]D TUNG STENI

## W_fatigue
W RLU_ |  | W RLP_ |  | W FU_ |  | W FP_ |  | W 280C RLP_ |  | W 280 FU_ |  | W 280 FP_ |  | W 480 FP_ |  | W eps1088_AR |  | W eps1088_R |  | W Schmunk1505 |  | W eps300_RLU |  | W eps300_FU |  | W eps300_RLP |  | W eps300_FP
Cycles to failure (N) | Stress (Mpa) | Cycles to failure (N) | Stress (Mpa) | Cycles to failure (N) | Stress (Mpa) | Cycles to failure (N) | Stress (Mpa) | Cycles to failure (N) | Stress (Mpa) | Cycles to failure (N) | Stress (Mpa) | Cycles to failure (N) | Stress (Mpa) | Cycles to failure (N) | Stress (Mpa) | Cycles to failure (Log10(N)) | Strain (%) | Cycles to failure (Log10(N)) | Strain (%) | Cycles to failure (Log10(N)) | Strain (%) | Cycles to failure (Log10(N)) | Strain (%) | Cycles to failure (Log10(N)) | Strain (%) | Cycles to failure (Log10(N)) | Strain (%) | Cycles to failure (Log10(N)) | Strain (%)
1.0026 | 318.1031 | 135.5342 | 288.7506 | 1.0234 | 212.5712 | 68632.2903 | 187.3449 | 12.1875 | 264.4929 | 556.1833 | 311.4054 | 86.0054 | 221.8752 | 1.0022 | 222.4687 | 2.0567 | 0.93193 | 1.4121 | 0.71819 | 2.3407 | 0.60924 | 1.0019 | 319.8501 | 1.001 | 212.6759 | 2.7657 | 288.3672 | 5.0275 | 184.8555
1.0075 | 160.9743 | 318.9045 | 263.5385 | 4055.6837 | 225.4223 | 98642.6254 | 171.4467 | 25.3042 | 301.6884 | 3259.0624 | 324.061 | 230.2233 | 217.1399 | 441.2684 | 272.7622 | 2.663 | 0.50899 | 2.2047 | 0.29197 | 3.1107 | 0.21077 | 0.99175 | 161.1807 | 3.9998 | 225.4842 | 3.084 | 263.8974 | 5.1702 | 169.8719
48.1152 | 349.1166 | 668.892 | 275.3652 | 38814.9401 | 213.5339 | 244986.8698 | 186.5796 | 48.912 | 263.8473 | 124042.206 | 257.738 | 2023915.6323 | 246.3161 | 1498.7267 | 179.5974 | 2.7681 | 0.49664 | 2.7021 | 0.029128 | 3.7373 | -0.14639 | 2.395 | 349.8158 | 4.8257 | 212.1709 | 3.339 | 274.8672 | 5.4094 | 139.9107
70.9875 | 336.9743 | 3867.9957 | 313.127 | 95022.0356 | 201.4604 | 285848.1194 | 156.5818 | 2024418.5656 | 250.9201 | 2057123.1544 | 297.8793 | 1995206.1306 | 231.585 | 1669.9974 | 184.6474 | 4.0198 | -0.30289 | 3.0054 | -0.13015 | 4.671 | -0.52796 | 2.5464 | 335.7113 | 5.1375 | 200.6861 | 3.9874 | 313.2939 | 5.5501 | 155.9573
73.757 | 323.8463 | 65376.4601 | 251.5972 | 463243.8763 | 202.1446 | 201164.1778 | 141.9938 | 2028496.934 | 288.2126 | 2027338.0442 | 277.6234 | 2020950.8681 | 219.1524 | 30805.8949 | 197.1502 | 4.6527 | -0.19613 | 4.0303 | -0.28799 |  |  | 2.5661 | 324.265 | 5.7219 | 200.3888 | 5.0171 | 250.4379 | 5.6401 | 140.5405
303.5246 | 311.8432 | 125382.0184 | 289.6782 | 692334.7497 | 188.5969 | 375170.9883 | 142.0784 | 2027136.5658 | 275.7818 | 2026784.0266 | 272.559 | 1992629.96 | 207.6441 | 313637.7205 | 196.3805 | 4.6985 | -0.15302 | 4.5361 | -0.60732 |  |  | 3.0625 | 311.2153 | 5.8712 | 187.385 | 5.2437 | 287.3798 | 5.5021 | 185.8932
47992.3306 | 299.8667 | 246609.605 | 313.6912 | 1981968.9629 | 189.2088 | 1975557.6603 | 126.8256 | 1969153.207 | 238.0324 | 2023111.1989 | 238.9496 | 2045756.659 | 195.2097 | 1989908.7838 | 182.322 |  |  | 4.7532 | -0.4966 |  |  | 4.9011 | 297.1081 | 6.2469 | 202.3001 | 5.4878 | 312.8757 | 6.2467 | 169.0695
58390.3129 | 325.6907 | 644215.3727 | 301.6265 | 1980762.245 | 177.4826 | 2002888.7504 | 141.3678 |  |  | 2018692.527 | 198.4343 | 2067936.1416 | 145.0241 | 1988623.7035 | 170.3516 | [6 empty] | 4.9717 | 325.2678 | 6.2534 | 187.1144 | 5.7971 | 262.4388 | 6.2553 | 155.424
197743.5514 | 311.7851 | 579524.2108 | 264.0887 | 1983321.3599 | 202.3421 | 2004548.4015 | 157.3154 |  |  | 1986154.7273 | 147.3315 | [10 empty] | 5.3867 | 310.0282 | 6.2489 | 175.6714 | 5.8326 | 300.2862 | 6.2508 | 140.2398
253239.5904 | 324.4828 | 1993639.4927 | 302.249 |  |  | 2032280.5675 | 171.8576 | [14 empty] | 5.5121 | 323.2158 |  |  | 6.25 | 298.9107 | 6.2485 | 124.6151
263651.9057 | 350.2857 | 1992377.1316 | 290.0537 | [18 empty] | 5.5277 | 350.7226 |  |  | 6.2543 | 287.4664
1946085.2131 | 337.4239 | 1991018.5597 | 276.9204 | [18 empty] | 5.2361 | 172.9442 |  |  | 6.2542 | 275.5826
1993493.7948 | 300.8418 | 1964040.8256 | 264.2544 | [18 empty] | 5.7042 | 183.0056 |  |  | 6.2628 | 262.1572
2018121.0198 | 287.2412 | 1962749.3904 | 251.5902 | [18 empty] | 5.7065 | 197.9701 |  |  | 6.2561 | 249.6141
439755.0313 | 200.2613 | 1961506.5887 | 239.395 | [18 empty] | 6.2484 | 122.6344 |  |  | 6.2429 | 237.9521
456911.3956 | 187.1333 | [20 empty] | 6.2421 | 147.2832
119874.2065 | 174.7565 | [20 empty] | 6.2555 | 172.1494
1952448.4321 | 150.2761 | [20 empty] | 6.2499 | 287.467
1975365.1608 | 124.9494 | [20 empty] | 6.2588 | 296.9289
[22 empty] | 6.2371 | 335.444
Fig 8. Habainy, Jemila, et al. "Fatigue behavior of rolled and forged tungsten at 25, 280 and 480 C." Journal of Nuclear Materials 465 (2015): 438-447. | [7 empty] | Fig 9. Habainy, Jemila, et al. "Fatigue behavior of rolled and forged tungsten at 25, 280 and 480 C." Journal of Nuclear Materials 465 (2015): 438-447.
[16 empty] | Foster1963--TENSILE PROPERTIES AND SHEET-BENDING FATIGUE PROPERTIES OF SOME REFRACTORY METALS AT ROOM TEMPERATURE.pdf | [5 empty] | Habainy2015--Fatigue behavior of rolled and forged tungsten at 25, 280 and 480 C.pdf
Schmunk1981--TENSILE AND LOW-CYCLE FATIGUE MEASUeEMENTS ON CROSS-ROLLED TUNtiSTEN
Schmunk1984--TENSILE AND LOW-CYCLE FATIGUE MEASUeEMENTS ON CROSS-ROLLED TUNGSTEN AT 1505K