## W_density
W Seydel |  | W Hixson&Winkler |  | W Berthault |  | W Miller&Cezairliyan |  | W Petukhov&Chekhovskoi
Specific enthalpy (KJ/g) | Density (g/cm^3) | Specific enthalpy (KJ/g) | Density (g/cm^3) | Specific enthalpy (KJ/g) | Density (g/cm^3) | Specific enthalpy (KJ/g) | Density (g/cm^3) | Specific enthalpy (KJ/g) | Density (g/cm^3)
0.61543 | 17.5492 | 0.34506 | 17.6898 | 0.24553 | 18.4565 | 0.16088 | 18.9345 | 0.29403 | 18.6652
0.88407 | 16.3438 | 0.39791 | 17.5403 | 0.29838 | 18.297 | 0.20102 | 18.9045 | 0.3046 | 18.6452
0.9179 | 16.2342 | 0.44657 | 17.2813 | 0.34489 | 18.1674 | 0.23272 | 18.8347 | 0.4018 | 18.4856
0.98133 | 16.0349 | 0.49731 | 17.1517 | 0.39774 | 18.0279 | 0.2771 | 18.7548 | 0.52017 | 18.2064
1.0405 | 15.8058 | 0.5438 | 17.062 | 0.44853 | 17.7291 | 0.31304 | 18.6651 | 0.6195 | 17.987
1.104 | 15.5268 | 0.61143 | 16.9223 | 0.49715 | 17.5896 | 0.34685 | 18.6052
1.1696 | 15.2579 | 0.86924 | 16.5031 | 0.54784 | 17.5993 | 0.38278 | 18.5254
1.2267 | 14.9491 | 0.90309 | 16.3338 | 0.59646 | 17.4597 | 0.42716 | 18.4257
1.2881 | 14.6403 | 0.95595 | 16.1544 | 0.6176 | 17.4099 | 0.46944 | 18.326
1.3536 | 14.2918 | 1.0004 | 15.8756 | 0.86718 | 16.3539 | 0.53917 | 18.2262
1.4213 | 13.9531 | 1.0469 | 15.6863 | 0.94751 | 16.1246 | 0.5899 | 18.1065
|  | 1.1061 | 15.5766 | 1.0025 | 15.9552
|  | 1.1505 | 15.3077 | 1.049 | 15.7759
|  | 1.2013 | 15.0686 | 1.1019 | 15.5567
|  | 1.2479 | 14.8396 | 1.1484 | 15.3774
|  | 1.3049 | 14.7497 | 1.1971 | 15.1682
|  | 1.3557 | 14.4908 | 1.2499 | 14.9788
|  | 1.4001 | 14.192 | 1.3028 | 14.7398
|  |  |  | 1.3515 | 14.5107
|  |  |  | 1.4043 | 14.2816
Fig 4. Korobenko, V. N., and A. D. Rakhel. "On the electronic specific heat of liquid tungsten." Journal of Physics: Condensed Matter 26.4 (2014): 045701.

## W_diffusivity
W-Fujitsuka |  | W-tanabe |  | W-Touloukian |  | W-Single Crystal
Temp (C) | Thermal Diffusivity Coef. (mm2/s) | Temp (C) | Thermal Diffusivity Coef. (mm2/s) | Temp (C) | Thermal Diffusivity Coef. (mm2/s) | Temp (C) | Thermal Diffusivity Coef. (mm2/s)
28.495 | 71.7858 | 21.2439 | 64.5236 | 23.059 | 66.4181 | 26.6522 | 68.9439
119.9393 | 70.0369 | 142.5214 | 60.0866 | 77.507 | 63.0951 | 96.9127 | 64.8294
172.5954 | 65.6089 | 181.1569 | 57.5552 | 119.6384 | 59.7738 | 197.0158 | 58.3426
207.6655 | 61.4991 | 469.4688 | 48.9909 | 221.5333 | 54.392 | 293.6507 | 53.593
286.8348 | 61.1729 | 552.1155 | 47.2432 | 323.4885 | 51.0628 | 392.1284 | 51.6853
344.7185 | 55.0074 | 671.7029 | 45.1749 | 427.2124 | 48.0491 | 497.6397 | 49.6188
450.202 | 51.9935 | 759.6374 | 43.7422 | 522.1619 | 45.8261 | 592.5984 | 47.7116
555.6855 | 48.9796 |  |  | 625.909 | 43.6019
643.5922 | 46.5996 |  |  | 720.877 | 42.0105
757.9196 | 45.1635 |  |  | 826.3929 | 40.1019
|  |  |  | 921.3794 | 39.142
|  |  |  | 1019.871 | 37.708
|  |  |  | 1121.891 | 36.5893
Fig 8. Properties of Tungsten and its Alloys Digital Materials Solutions, Inc.

## W_specific_heat
W
Temp (K) | Cp | Cp2
1261.5833 | 8.2296 | 187.2979
1352.6121 | 8.1633 | 185.7879
1430.4876 | 8.0972 | 184.2828
1499.2519 | 8.0212 | 182.5541
1602.4147 | 7.9397 | 180.6989
1624.6641 | 7.9194 | 180.2364
1683.318 | 7.8585 | 178.8521
1714.671 | 7.8331 | 178.2727
1783.4429 | 7.7721 | 176.8845
1811.7429 | 7.7118 | 175.5117
1876.4903 | 7.6957 | 175.1466
1912.8745 | 7.6153 | 173.3167
1928.0893 | 7.6899 | 175.0136
1957.3936 | 7.6146 | 173.2999
1998.852 | 7.564 | 172.1491
2036.248 | 7.4836 | 170.3187
2073.6517 | 7.4181 | 168.8289
2154.5373 | 7.3021 | 166.1876
2226.3117 | 7.1762 | 163.3227
2288.9825 | 7.0555 | 160.5747
2357.709 | 6.9047 | 157.1434
2401.1682 | 6.8092 | 154.9702
Lowentha, G. C. "The specific heat of metals between 1200 K and 2400 K." Australian Journal of Physics 16.1 (1963): 47-67. |  |  | cal g-atom^-1 K^-1 | multiply by 22.7589208007 | 22.7589

## W_conductivity
W Berthault |  | W Miller&Cezairliyan |  | W Hixson&Winkler |  | W Seydel
Joule heat (KJ/g) | Resistivity (mu Omega m) | Joule heat (KJ/g) | Resistivity (mu Omega m) | Joule heat (KJ/g) | Resistivity (mu Omega m) | Joule heat (KJ/g) | Resistivity (mu Omega m)
0.86962 | 1.1677 | 0.1641 | 0.38138 | 0.35038 | 0.76926 | 0.91728 | 1.1243
0.94894 | 1.1525 | 0.18939 | 0.41822 | 0.40093 | 0.86026 | 1.0505 | 1.0961
1.0029 | 1.1351 | 0.20517 | 0.45505 | 0.45788 | 0.92091 | 1.1679 | 1.083
1.0537 | 1.1221 | 0.2146 | 0.49406 | 0.50208 | 1.0163 | 1.4153 | 1.0459
1.1044 | 1.1112 | 0.23038 | 0.52874 | 0.8758 | 1.2479 | 1.5359 | 1.0328
1.1488 | 1.096 | 0.2525 | 0.56557 | 0.9107 | 1.2371 | 1.6627 | 1.0263
1.1996 | 1.0764 | 0.2683 | 0.5959 | 0.95196 | 1.2219 | 1.7896 | 1.0197
1.2504 | 1.0612 | 0.28408 | 0.63058 | 1.0027 | 1.2088 | 1.9133 | 1.0152
1.298 | 1.0482 | 0.29669 | 0.66742 | 1.0535 | 1.1871 | 2.037 | 1.0108
1.3488 | 1.033 | 0.32516 | 0.69991 | 1.1106 | 1.1719
1.4059 | 1.0178 | 0.34411 | 0.73675 | 1.1551 | 1.1588
|  | 0.36307 | 0.76708 | 1.2027 | 1.1393
|  | 0.38518 | 0.80825 | 1.2566 | 1.1263
|  | 0.41048 | 0.84508 | 1.301 | 1.1132
|  | 0.43578 | 0.87758 | 1.3613 | 1.0937
|  | 0.45473 | 0.91441 | 1.4185 | 1.0698
|  | 0.47369 | 0.94691
|  | 0.50215 | 0.98157
|  | 0.53062 | 1.0184
|  | 0.56225 | 1.0552
|  | 0.58755 | 1.0877
|  | 0.61602 | 1.1246
Fig 6. Korobenko, V. N., and A. D. Rakhel. "On the electronic specific heat of liquid tungsten." Journal of Physics: Condensed Matter 26.4 (2014): 045701.

## W_resistivity
W Forsythe |  | W Desia
Temp (K) | Electrical Resistivity (x10-8 ohm-m) | Temp (K) | Electrical Resistivity (x10-8 ohm-m)
291.1051 | 6.9377 | 105.1213 | 0.43406
392.1833 | 10.0756 | 190.027 | 2.6736
493.2615 | 13.2136 | 238.5445 | 3.342
598.3827 | 16.8014 | 303.2345 | 4.2331
800.5391 | 24.2035 | 404.3127 | 6.9207
897.5741 | 28.6935 | 501.3477 | 9.6088
994.6092 | 32.0573 | 602.4259 | 12.2963
1103.7736 | 36.0949 | 703.504 | 14.9839
1204.8518 | 40.359 | 796.496 | 17.8978
1297.8437 | 44.3991 | 897.5741 | 21.0358
1407.0081 | 48.662 | 1002.6954 | 24.1732
1504.0431 | 53.1519 | 1095.6873 | 27.0871
1605.1213 | 57.1908 | 1200.8086 | 30.2245
1702.1563 | 61.4555 | 1301.8868 | 33.3625
1807.2776 | 65.719 | 1398.9218 | 36.7263
1896.2264 | 70.4354 | 1491.9137 | 39.8655
2001.3477 | 74.9241 | 1597.035 | 43.6785
2106.469 | 79.4128 | 1698.1132 | 46.5913
2203.504 | 83.6775 | 1799.1914 | 49.7292
2304.5822 | 88.3921 | 1896.2264 | 53.3183
2397.5741 | 93.1079 | 1997.3046 | 56.6815
2502.6954 | 97.8218 | 2195.4178 | 64.3094
2595.6873 | 102.0871 | 2401.6173 | 71.0352
2704.8518 | 107.2509 | 2603.7736 | 78.212
2801.8868 | 112.1913 | 2801.8868 | 86.0652
2894.8787 | 116.9071 | 3004.0431 | 93.6925
3000 | 121.8462 | 3202.1563 | 101.5456
3105.1213 | 127.0106 | 3404.3127 | 99.4882
3202.1563 | 131.2753
3303.2345 | 136.4403
3404.3127 | 141.3801
3501.3477 | 146.3205
Fig 10. Properties of Tungsten and its Alloys Digital Materials Solutions, Inc.

## W_CTE
EUROFER97
Temp (F) | Coefficient of Thermal Expansion
799.6408 | 2.4231
2195.3192 | 2.7603
3619.2836 | 4.1643
Fig A-1, Schmidt, Frank F. The engineering properties of tungsten and tungsten alloys. Vol. 191. Defense Metals Information Center, Battelle Memorial Institute, 1963.

## W_emissivity
W Minissale_short |  | W Minissale_long |  | W Minissale_intermediate |  | W Brodu |  | W Rudkin |  | W Matsumoto |  | W Worthing
Temp (K) | Thermal Emissivity | Temp (K) | Thermal Emissivity | Temp (K) | Thermal Emissivity | Temp (K) | Thermal Emissivity | Temp (K) | Thermal Emissivity | Temp (K) | Thermal Emissivity | Temp (K) | Thermal Emissivity
41.0959 | 0.027692 | 41.0959 | 0.011538 | 45.2055 | 0.014615 | 850.6849 | 0.065385 | 1360.274 | 0.27615 | 1836.9863 | 0.23769 | 1343.8356 | 0.19462
160.274 | 0.043077 | 168.4932 | 0.018462 | 156.1644 | 0.02 | 879.4521 | 0.08 | 1684.9315 | 0.31154 | 1960.274 | 0.25308 | 1869.863 | 0.26923
279.4521 | 0.066154 | 279.4521 | 0.036154 | 275.3425 | 0.034615 | 928.7671 | 0.10846 | 1964.3836 | 0.33231 | 2079.4521 | 0.26385 | 2416.4384 | 0.31923
460.274 | 0.1 | 460.274 | 0.063077 | 464.3836 | 0.059231 | 1031.5068 | 0.15923 | 2247.9452 | 0.34615 | 2165.7534 | 0.27385 | 2950.6849 | 0.34769
595.8904 | 0.13538 | 612.3288 | 0.082308 | 591.7808 | 0.086154 | 1130.137 | 0.20154 | 2539.726 | 0.35538 | 2264.3836 | 0.28308 | 3489.0411 | 0.37077
731.5068 | 0.16308 | 706.8493 | 0.11231 | 731.5068 | 0.10923 | 1158.9041 | 0.22154 | 2810.9589 | 0.35692 | 2350.6849 | 0.28846
[6 empty] | 1241.0959 | 0.24769 |  |  | 2445.2055 | 0.29769
[6 empty] | 1343.8356 | 0.25923 |  |  | 2539.726 | 0.30231
[6 empty] | 1343.8356 | 0.27538 |  |  | 2679.4521 | 0.30923
[6 empty] | 1426.0274 | 0.28385 |  |  | 2786.3014 | 0.31615
[6 empty] | 1557.5342 | 0.28923 |  |  | 2913.6986 | 0.32154
[6 empty] | 1594.5205 | 0.27692 |  |  | 3073.9726 | 0.33077
[6 empty] | 1532.8767 | 0.26231 |  |  | 3242.4658 | 0.33385
[10 empty] | 3419.1781 | 0.34077
Fig 9. Properties of Tungsten and its Alloys Digital Materials Solutions, Inc.

## W_elastic
W-Rolled Tungsten sheet
Number of cycles to failure | Max Stress (1000 PSI)
21340.1224 | 158.9928
24831.6023 | 159.2084
101861.2793 | 150.9727
176464.9605 | 150.8377
1453224.3336 | 129.0771
3684240.7465 | 130.9826
4364834.9569 | 119.8386
6923317.7911 | 121.3227
7841494.9785 | 114.6554
10802434.0503 | 116.2297
Fig A-23, Schmidt, Frank F. The engineering properties of tungsten and tungsten alloys. Vol. 191. Defense Metals Information Center, Battelle Memorial Institute, 1963.

## W_hardness
W
Temp (C) | Hardness (VHN)
1200.4081 | 472.8437
1300.4383 | 446.4031
1398.9572 | 442.183
1499.187 | 373.1813
1599.5626 | 373.1064
Fig A-25, Schmidt, Frank F. The engineering properties of tungsten and tungsten alloys. Vol. 191. Defense Metals Information Center, Battelle Memorial Institute, 1963.

## W_Yield_Strength
W Plansee |  | W Drury |  | W Streichen |  | W Shen |  | W Skoro ASTM06 |  | W Skoro ASTM03
Temp (K) | Yield Strength (MPa) | Temp (K) | Yield Strength (MPa) | Temp (K) | Yield Strength (MPa) | Temp (K) | Yield Strength (MPa) | Temp (K) | Yield Strength (MPa) | Temp (K) | Yield Strength (MPa)
469.5817 | 1219.2471 | 287.0722 | 1377.4127 | 321.2928 | 1286.0189 | 319.3916 | 1395.7711 | 1718.6312 | 90.6883 | 1965.7795 | 54.6052
498.0989 | 1179.6709 | 811.7871 | 890.6744 | 473.384 | 908.2792 | 469.5817 | 1072.9057 | 1773.7643 | 87.7516 | 2017.1103 | 51.6608
526.616 | 1146.1923 | 1100.7605 | 696.1398 | 663.4981 | 713.5437 | 657.7947 | 847.6784 | 1826.9962 | 78.7134 | 2076.0456 | 51.7806
551.3308 | 1106.6084 | 1380.2281 | 474.1468 | 865.019 | 576.7582 | 861.2167 | 671.2626 | 1929.6578 | 72.8245 | 2133.0798 | 45.7989
577.9468 | 1079.2235 | 1642.5856 | 239.924 | 1083.6502 | 485.7391 | 1083.6502 | 577.2025 | 2024.7148 | 66.9202 | 2235.7414 | 39.91
600.7605 | 1045.7333 | 1920.1521 | 66.7076 | 1258.5551 | 434.2654 |  |  | 2121.673 | 48.8245 | 2296.5779 | 36.9849
623.5741 | 1012.243 | 2201.5209 | 39.8405 |  |  |  |  | 2332.6996 | 43.1559 | 2378.327 | 34.1023
663.4981 | 975.7388 | [6 empty] | 2235.7414 | 42.9588 | 2477.1863 | 34.3032
676.8061 | 942.2293 | [6 empty] | 2439.1635 | 34.2259
703.4221 | 905.698
731.9392 | 875.2682
781.3688 | 802.1979
806.0837 | 780.9067
908.7452 | 710.9934
958.1749 | 692.8012
1062.7376 | 628.9893
1134.981 | 583.4044
1190.1141 | 549.9799
1268.0608 | 489.1627
1288.9734 | 455.6686
1342.2053 | 388.7037
1403.0418 | 291.2663
1429.6578 | 260.8326
1479.0875 | 206.0551
1557.0342 | 142.1891
1583.6502 | 120.9017
1807.9848 | 72.5772
1946.7681 | 60.6642
1711.0266 | 182.1362
2114.0684 | 54.9066
2309.8859 | 43.1095
Fig 14. Properties of Tungsten and its Alloys Digital Materials Solutions, Inc.
Fig 14. Properties of Tungsten and its Alloys Digital Materials Solutions, Inc.

## W_Ultimate Strength
W Nogami |  | W k-doped WRe fit
Temp (K) | Ultimate Strength (MPa) | Temp (K) | Ultimate Strength (MPa)
-3.5897 | 859.5365 | 87.9487 | 1118.0036
86.1538 | 900.5348 | 213.5897 | 870.2317
208.2051 | 757.9323 | 335.641 | 850.6239
330.2564 | 631.3725 | 472.0513 | 848.8414
464.8718 | 538.6809 | 592.3077 | 772.1925
590.5128 | 583.2442 | 725.1282 | 720.4991
721.5385 | 540.4635 | 856.1538 | 736.5419
863.3333 | 519.0731 | 1112.8205 | 667.0232
1105.641 | 486.9875 | 1365.8974 | 629.59
1371.2821 | 429.9465
Fig 13. Properties of Tungsten and its Alloys Digital Materials Solutions, Inc.

## W_ductility
W-CFETR |  | W-IGP
Temp (C) | Flexural Strain (%) | Temp (C) | Flexural Strain (%)
200 | 0.47056 | 200 | 0.26307
250 | 0.89296 | 300 | 0.53726
300 | 4.4796 | 350.7812 | 3.3978
325 | 6.1433 | 400.7812 | 5.8433
350.7812 | 13.7206 | 450 | 8.8073
375.7812 | 17.3554 | 474.2188 | 15.0357
|  | 500 | 15.247
|  | 525 | 14.2651
Fig 4. Yin, Chao, et al. "Ductile to brittle transition in ITER specification tungsten assessed by combined fracture toughness and bending tests analysis." Materials Science and Engineering: A 750 (2019): 20-30.

## W_toughness
W-CFETR |  | W-CFETR
Temp (C) | Fracture Toughness (MPa·m ^1/2) | Temp (C) | Fracture Toughness (MPa·m ^1/2)
23.8196 | 9.1561 | 21.9961 | 8.4848
101.2843 | 10 | 102.2881 | 8.4848
200.8685 | 12.8692 | 201.5532 | 8.3165
304.4442 | 25.5274 | 301.1084 | 18.0808
353.0444 | 29.4093 | 401.9121 | 20.6061
380.0425 | 35.9916 | 452.1468 | 41.1448
404.5459 | 33.1224 | 501.9293 | 46.1953
454.7722 | 38.5232 | 551.7167 | 51.4141
504.0562 | 35.3165 | 601.4549 | 54.9495
555.8902 | 42.0675
604.4904 | 45.9494
Fig 4. Yin, Chao, et al. "Ductile to brittle transition in ITER specification tungsten assessed by combined fracture toughness and bending tests analysis." Materials Science and Engineering: A 750 (2019): 20-30.

## W_creep
W-5Re 1year |  | W-5Re 3year |  | W-5Re 10year |  | W-5Re 2/3 yield |  | W-5Re 1/3 ultimate |  | W 1year |  | W 3year |  | W 10year |  | W 1/3 ultimate |  | W 2/3 yield
Temp (C) | Stress (MPa) | Temp (C) | Stress (MPa) | Temp (C) | Stress (MPa) | Temp (C) | Stress (MPa) | Temp (C) | Stress (MPa) | Temp (C) | Stress (MPa) | Temp (C) | Stress (MPa) | Temp (C) | Stress (MPa) | Temp (C) | Stress (MPa) | Temp (C) | Stress (MPa)
147.321 | 4.8081 | 144.1136 | 4.7879 | 140.9055 | 4.7475 | 134.9521 | 7.6566 | 137.0964 | 7.8384 | 152.7313 | 2.549 | 149.648 | 2.6244 | 146.2856 | 2.6615 | 9.1502 | 18.3944 | 31.7124 | 12.9241
155.4869 | 4 | 152.2796 | 3.9798 | 148.7152 | 3.9394 | 163.7292 | 5.3333 | 164.4245 | 4.8485 | 165.3513 | 2.0174 | 161.7098 | 2.016 | 158.0674 | 2.053 | 30.5662 | 13.8432 | 40.7661 | 9.7092
165.7842 | 3.0101 | 161.865 | 3.0101 | 158.6569 | 2.9697 | 192.8734 | 3.3131 | 193.2182 | 2.9899 | 175.1669 | 1.5997 | 171.5233 | 1.675 | 167.6029 | 1.6351 | 40.4033 | 12.6592 | 53.6908 | 8.2965
175.0191 | 2.202 | 170.7435 | 2.202 | 166.8221 | 2.1414 | 221.698 | 2.3232 | 220.2498 | 1.6768 | [6 empty] | 53.0565 | 10.9399 | 63.5343 | 6.8826
[16 empty] | 63.7168 | 10.3693 | 74.4822 | 6.0439
[16 empty] | 74.6571 | 9.7988 | 99.722 | 4.9808
[16 empty] | 87.0141 | 8.6541 | 149.6652 | 2.0114
[16 empty] | 97.376 | 8.7347 | 199.8133 | 1.7241
[16 empty] | 104.397 | 8.086
[16 empty] | 142.8706 | 4.5759
[16 empty] | 162.5062 | 3.5872
[16 empty] | 182.703 | 2.5605
[16 empty] | 202.8837 | 2.1084
[16 empty] | 222.7811 | 1.7712
[16 empty] | 242.6721 | 1.6639
Fig5. Design Window for Tungsten Alloys For the APEX Evolve Study | [9 empty] | Fig 3. Design Window for Tungsten Alloys For the APEX Evolve Study

## W_fatigue
W RLU |  | W RLP |  | W FU |  | W FP |  | W 280C RLP |  | W 280 FU |  | W 280 FP |  | W 480 FP
Cycles to failure (N) | Stress (Mpa) | Cycles to failure (N) | Stress (Mpa) | Cycles to failure (N) | Stress (Mpa) | Cycles to failure (N) | Stress (Mpa) | Cycles to failure (N) | Stress (Mpa) | Cycles to failure (N) | Stress (Mpa) | Cycles to failure (N) | Stress (Mpa) | Cycles to failure (N) | Stress (Mpa)
1.0026 | 318.1031 | 135.5342 | 288.7506 | 1.0234 | 212.5712 | 68632.2903 | 187.3449 | 12.1875 | 264.4929 | 556.1833 | 311.4054 | 86.0054 | 221.8752 | 1.0022 | 222.4687
1.0075 | 160.9743 | 318.9045 | 263.5385 | 4055.6837 | 225.4223 | 98642.6254 | 171.4467 | 25.3042 | 301.6884 | 3259.0624 | 324.061 | 230.2233 | 217.1399 | 441.2684 | 272.7622
48.1152 | 349.1166 | 668.892 | 275.3652 | 38814.9401 | 213.5339 | 244986.8698 | 186.5796 | 48.912 | 263.8473 | 124042.206 | 257.738 | 2023915.6323 | 246.3161 | 1498.7267 | 179.5974
70.9875 | 336.9743 | 3867.9957 | 313.127 | 95022.0356 | 201.4604 | 285848.1194 | 156.5818 | 2024418.5656 | 250.9201 | 2057123.1544 | 297.8793 | 1995206.1306 | 231.585 | 1669.9974 | 184.6474
73.757 | 323.8463 | 65376.4601 | 251.5972 | 463243.8763 | 202.1446 | 201164.1778 | 141.9938 | 2028496.934 | 288.2126 | 2027338.0442 | 277.6234 | 2020950.8681 | 219.1524 | 30805.8949 | 197.1502
303.5246 | 311.8432 | 125382.0184 | 289.6782 | 692334.7497 | 188.5969 | 375170.9883 | 142.0784 | 2027136.5658 | 275.7818 | 2026784.0266 | 272.559 | 1992629.96 | 207.6441 | 313637.7205 | 196.3805
47992.3306 | 299.8667 | 246609.605 | 313.6912 | 1981968.9629 | 189.2088 | 1975557.6603 | 126.8256 | 1969153.207 | 238.0324 | 2023111.1989 | 238.9496 | 2045756.659 | 195.2097 | 1989908.7838 | 182.322
58390.3129 | 325.6907 | 644215.3727 | 301.6265 | 1980762.245 | 177.4826 | 2002888.7504 | 141.3678 |  |  | 2018692.527 | 198.4343 | 2067936.1416 | 145.0241 | 1988623.7035 | 170.3516
197743.5514 | 311.7851 | 579524.2108 | 264.0887 | 1983321.3599 | 202.3421 | 2004548.4015 | 157.3154 |  |  | 1986154.7273 | 147.3315
253239.5904 | 324.4828 | 1993639.4927 | 302.249 |  |  | 2032280.5675 | 171.8576
263651.9057 | 350.2857 | 1992377.1316 | 290.0537
1946085.2131 | 337.4239 | 1991018.5597 | 276.9204
1993493.7948 | 300.8418 | 1964040.8256 | 264.2544
2018121.0198 | 287.2412 | 1962749.3904 | 251.5902
439755.0313 | 200.2613 | 1961506.5887 | 239.395
456911.3956 | 187.1333
119874.2065 | 174.7565
1952448.4321 | 150.2761
1975365.1608 | 124.9494
Fig 8. Habainy, Jemila, et al. "Fatigue behavior of rolled and forged tungsten at 25, 280 and 480 C." Journal of Nuclear Materials 465 (2015): 438-447. | [7 empty] | Fig 9. Habainy, Jemila, et al. "Fatigue behavior of rolled and forged tungsten at 25, 280 and 480 C." Journal of Nuclear Materials 465 (2015): 438-447.