## Density
EUROFER97
Temp (K) | Density (Kg_m_3)
293 | 7750
373 | 7728
473 | 7699
573 | 7666
673 | 7633
773 | 7596
873 | 7558
2004 | Tavassoli, F. | Fusion Demo Interim Structural Design Criteria (DISDC) - Appendix A, Material design limit data, A3.S18E Eurofer steel

## Diffusivity
EUROFER97-Mergia
Temp (K) | Thermal Diffusivity Coef. (cm2/s)
295.5959 | 0.081641
322.7979 | 0.08079
373.3161 | 0.077536
472.7979 | 0.075784
573.057 | 0.070729
673.3161 | 0.064822
772.7979 | 0.058014
873.057 | 0.050256
Reference: Figure 3 Mergia, K., and N. Boukos. "Structural, thermal, electrical and magnetic properties of Eurofer 97 steel." Journal of Nuclear Materials 373.1-3 (2008): 1-8.
Mergia&Boukos

## Specific Heat
Mergia2008 |  | Chun2015
Temp (K) | Specific Heat (J/kg-K) | Temp(K) | SpecificHeat (J/kg-K)
296.1039 | 448.3954 | 293.548 | 454.6816
322.7273 | 461.4891 | 326.4247 | 467.3491
348.0519 | 475.353 | 373 | 488.5206
373.3766 | 485.3659 | 425.0548 | 509.6529
398.0519 | 496.1489 | 474.3699 | 522.2026
423.3766 | 504.6213 | 523.6849 | 543.3545
447.4026 | 513.8639 | 573 | 551.6031
472.7273 | 521.5661 | 622.3151 | 572.755
498.0519 | 530.0385 | 671.6301 | 585.3047
522.7273 | 536.9705 | 723.6849 | 610.738
548.0519 | 544.6727 | 773 | 653.3952
572.7273 | 550.8344 | 822.3151 | 721.8589
598.0519 | 556.9961 | 871.6301 | 803.2258
622.7273 | 565.4685 | 920.9452 | 901.797
648.0519 | 573.1707 | 973 | 1026.1551
673.3766 | 583.9538
698.0519 | 597.0475
722.7273 | 611.6816
747.4026 | 628.6264
773.3766 | 655.5841
797.4026 | 687.163
822.7273 | 721.0526
847.4026 | 764.1849
872.7273 | 801.1553
Reference: Figure 4 Mergia, K., and N. Boukos. "Structural, thermal, electrical and magnetic properties of Eurofer 97 steel." Journal of Nuclear Materials 373.1-3 (2008): 1-8. |  | Fig. 1.Chun, Y. B., D. W. Lee, and C. K. Rhee. "Physical, thermal, magnetic and mechanical properties of ARAA." Transactions of the Korean Nuclear Society Spring Meeting, Gyeongju, Korea. 2015.
Mergia&Boukos |  |  | Chun2015
Temp (C)
20.548
53.4247
100
152.0548
201.3699
250.6849
300
349.3151
398.6301
450.6849
500
549.3151
598.6301
647.9452
700

## Conductivity
EUROFER97-Mergia |  | EUROFER97
Temp (K) | Thermal Conductivity, k (W/m-K) | Temp (K) | ThermalConductivity (W/mK)
295.8333 | 28.3301 | 293.548 | 28.1589
322.619 | 28.932 | 323.6849 | 28.8874
372.619 | 29.1942 | 375.7397 | 29.7483
473.2143 | 30.6699 | 425.0548 | 30.2782
572.619 | 30.1942 | 474.3699 | 30.3444
672.619 | 29.3301 | 526.4247 | 30.2119
772.619 | 29.4466 | 573 | 29.947
872.619 | 31.1748 | 625.0548 | 29.6821
|  | 674.3699 | 29.4834
|  | 723.6849 | 29.351
|  | 775.7397 | 29.6159
|  | 825.0548 | 30.0795
|  | 874.3699 | 31.1391
Reference: Figure 5 Mergia, K., and N. Boukos. "Structural, thermal, electrical and magnetic properties of Eurofer 97 steel." Journal of Nuclear Materials 373.1-3 (2008): 1-8. |  | Fig. 1 Chun, Y. B., D. W. Lee, and C. K. Rhee. "Physical, thermal, magnetic and mechanical properties of ARAA." Transactions of the Korean Nuclear Society Spring Meeting, Gyeongju, Korea. 2015.
Mergia&Boukos
Temp ( C )
20.548
50.6849
102.7397
152.0548
201.3699
253.4247
300
352.0548
401.3699
450.6849
502.7397
552.0548
601.3699

## Resistivity
EUROFER97-Mergia |  | Tavassoli2004
Temp (K) | Electrical Resistivity (x10-8 ohm-m) | Temp(K) | Electrical Resistivity (x10-8 ohm-m)
303.318 | 51.0778 | 293 | 50
327.6498 | 54.5509 | 323 | 54
344.2396 | 56.4671 | 373 | 60
365.8065 | 59.1018 | 423 | 67
396.2212 | 62.8144 | 473 | 74
423.318 | 66.4072 | 523 | 80
450.4147 | 69.2814 | 573 | 87
467.0046 | 71.4371 | 623 | 93
497.4194 | 75.509 | 673 | 100
523.4101 | 77.4251 | 723 | 107
545.53 | 81.1377 | 773 | 113
577.0507 | 84.7305 | 823 | 120
601.9355 | 87.2455 | 873 | 127
657.788 | 93.4731 | 923 | 133
682.1198 | 96.2275
708.1106 | 99.5808
734.6544 | 102.5749
763.4101 | 105.8084
783.871 | 107.9641
817.0507 | 111.1976
850.2304 | 114.1916
883.9631 | 117.4251
924.8848 | 121.3772
|  | Temp. [°C] | Electrical resistivity (Ω) [10E-8ohm.m]
|  | 20 | 0.5
|  | 50 | 0.54
|  | 100 | 0.6
|  | 150 | 0.67
|  | 200 | 0.74
|  | 250 | 0.8
|  | 300 | 0.87
|  | 350 | 0.93
|  | 400 | 1
|  | 450 | 1.07
|  | 500 | 1.13
|  | 550 | 1.2
|  | 600 | 1.27
|  | 650 | 1.33
|  | 2004 | Tavassoli, F. | Fusion Demo Interim Structural Design Criteria (DISDC) - Appendix A, Material design limit data, A3.S18E Eurofer steel
Tavassoli2004a
Reference: Figure 6 Mergia, K., and N. Boukos. "Structural, thermal, electrical and magnetic properties of Eurofer 97 steel." Journal of Nuclear Materials 373.1-3 (2008): 1-8.
Mergia&Boukos
*Important comment about data digitzed for EUROFER97: A subset of the data points were chosen along the least squares fit line. Difficult to discretize all points due to overlap.

## CTE
EUROFER97
Temp (°C) | Coefficient of Thermal Expansion
100 | 10.6899
200 | 11.0443
300 | 11.3861
400 | 11.6962
500 | 11.9873
600 | 12.2468
700 | 12.4873
Reference: Fig 1a of Chun, Y. B., D. W. Lee, and C. K. Rhee. "Physical, thermal, magnetic and mechanical properties of ARAA." Transactions of the Korean Nuclear Society Spring Meeting, Gyeongju, Korea. 2015.
Chun ARAA vs Eurofer

## Emissivity
EUROFER97 - As-rolled |  | EUROFER97 - Polished |  | EUROFER97 - polished
Temp (K) | Hemispherical Emissivity | Temp (K) | Hemispherical Emissivity | Temp (K) | Normal Emissivity
473.1009 | 0.18008 | 430.137 | 0.1169 | 423 | 0.083535
573.2254 | 0.21469 | 524.2839 | 0.12897 | 523 | 0.10091
672.9763 | 0.24527 | 624.0349 | 0.14266 | 623 | 0.1203
772.7273 | 0.27384 | 724.9066 | 0.15634 | 723 | 0.14071
872.8518 | 0.30201 | 820.9215 | 0.17646 | 823 | 0.16293
Fig 6a: Echániz, T., de Arrieta, I. G., Gil-Muñoz, A., Fernández-Pereda, J., Fuente, R., Klimenkov, M., & López, G. A. (2021). Infrared emissivity of reduced-activation Eurofer 97 for fusion reactor applications. Journal of Nuclear Materials, 549, 152907. |  | Fig 6b: Echániz, T., de Arrieta, I. G., Gil-Muñoz, A., Fernández-Pereda, J., Fuente, R., Klimenkov, M., & López, G. A. (2021). Infrared emissivity of reduced-activation Eurofer 97 for fusion reactor applications. Journal of Nuclear Materials, 549, 152907. |  |  |  | Fig 7: Echániz, T., de Arrieta, I. G., Gil-Muñoz, A., Fernández-Pereda, J., Fuente, R., Klimenkov, M., & López, G. A. (2021). Infrared emissivity of reduced-activation Eurofer 97 for fusion reactor applications. Journal of Nuclear Materials, 549, 152907.
Echaniz Eurofer Emissivity

## Elastic Properties
Eurofer E |  | Eurofer G
Temp (K) | E (Gpa) | Temp (K) | G (Gpa)
374.767 | 215.9002 | 375.6543 | 83.2303
412.11 | 215.8768 | 412.4532 | 81.2152
474.554 | 212.8497 | 474.3106 | 82.5709
540.8983 | 210.0193 | 541.7656 | 80.3375
603.3423 | 206.9922 | 601.9682 | 79.1046
668.5625 | 205.5569 | 668.8592 | 77.8675
732.688 | 201.1343 | 729.0698 | 75.4394
793.4533 | 199.1042 | 793.7153 | 76.5941
858.1215 | 196.8725 | 857.2568 | 76.1559
|  | 920.8049 | 74.7217
|  | 979.9102 | 70.8999
|  | 1044.5743 | 69.2658
|  | 1108.6838 | 67.2336
|  | 1172.2532 | 62.6122
|  | 1232.4625 | 60.3832
Figure A3.S18E.2.2.1. Tavassoli, F. "DEMO interim structural design criteria." DISIC, Appendix a material design limit data, CEA/Saclay (2002).
Note: No specific data for Eurofer were found. F82H data are used.

## Hardness
Eurofer97 Heat 993391_1040 C |  | Eurofer97 Heat 993402_1040 C |  | Eurofer97 Heat 993391_980 C |  | Eurofer97 Heat 993402_980 C
Tempering Temp (°C) | Hardness | Tempering Temp (°C) | Hardness | Tempering Temp (°C) | Hardness | Tempering Temp (°C) | Hardness
20 | 410.2941 | 20 | 410.2941 | 20 | 409.6373 | 20 | 420.2255
100 | 405 | 100 | 410 | 100 | 395
200 | 400 | 200 | 400 | 200 | 400 | 200 | 400
350 | 375 | 350 | 390 | 350 | 395 | 350 | 350
650 | 310.5392 | 650 | 309.8039 | 650 | 305.1667 | 650 | 300.2255
700 | 264.7059 | 700 | 260.049 | 700 | 264.5784 | 700 | 255.049
725 | 237.7451 | 750 | 204.902 | 750 | 214.4608 | 750 | 210.2255
775 | 204.6569 | 800 | 195.098 | 800 | 199.9902 | 800 | 199.9902
825 | 234.8039 | 825 | 179.6569 | 825 | 225.049 | 825 | 202.8137
850 | 299.5098 | 850 | 364.7059 | 850 | 389.8725 | 850 | 394.8137
950 | 410.2941 | 950 | 414.951 | 900 | 405.402 | 900 | 410.3431
1000 | 415.1961 | 1000 | 419.8529
1050 | 410.5392 | 1050 | 417.1569
1100 | 405.1471 | 1100 | 414.7059
1150 | 390.1961 | 1150 | 394.8529
Schäfer, Ludwig, and Helmut Kempe. Zug-und Kerbschlageigenschaften des Stahles EUROFER'97 (Vergleich mit OPTIFER). Forschungszentrum Karlsruhe, 2000.
Schaefer2000

## Yield Strength
Chun2015 |  | Aillo2011 |  | Rieth2003(979C 2h+739C 4h) |  | Rieth2003(1075C 0.5h+750C 2h) |  | Rieth2003( 980 °C 27min + 760 °C 90min) |  | Rieth2003( 1075 °C 30min + 750 °C 2h) |  | Rieth2003(950 °C 30min + 750 °C 2h) |  | Rieth2003( 600 °C 1050h) |  | Rieth2003( 580 °C 3300h) |  | Rieth2003(1075 °C + 750 °C + 600 °C 1050h)
Temp (°C) | Yield Strength (MPa) | Temp (°C) | Yield Strength (MPa) | Temp (°C) | Yield Strength (MPa) | T [°C] | Yield Strength (MPa) | Temp (°C) | Yield Strength (MPa) | Temp (°C) | Yield Strength (MPa) | Temp (°C) | Yield Strength (MPa) | Temp (°C) | Yield Strength (MPa) | Temp (°C) | Yield Strength (MPa) | Temp (°C) | Yield Strength (MPa)
20 | 547.8581 | 20 | 511.7288 | 18.9474 | 570.9677 | 18.9474 | 518.4332 | 18.9474 | 539.1705 | 11.0526 | 529.4931 | 17.8947 | 495.6221 | 19.4444 | 549.3056 | 18.8889 | 536.1111 | 28.3333 | 509.7222
50 | 525.3681 | 100 | 476.2852 | 300.7622 | 476.3066 | 300.0762 | 456.7944 | 308.3079 | 465.1568 | 287.7287 | 463.7631 | 301.4482 | 435.8885 | 309.9541 | 469.0685 | 385.0689 | 450.0879 | 298.928 | 438.8401
100 | 508.7684 | 150 | 461.8112 | 400.2287 | 454.7038 | 400.2287 | 443.554 | 391.311 | 437.2822 | 406.4024 | 435.1916 | 400.9146 | 410.1045 | 411.9449 | 452.8998 | 489.8162 | 398.0668 | 398.1623 | 421.2654
150 | 494.8461 | 200 | 452.569 | 502.439 | 405.9233 | 502.439 | 389.1986 | 493.5213 | 396.8641 | 515.4726 | 393.3798 | 504.497 | 375.9582 | 509.8009 | 400.8787 |  |  | 509.1118 | 380.4921
200 | 486.2784 | 250 | 445.9382 | 604.6494 | 283.9721 | 603.9634 | 274.9129 | 616.997 | 277.7003 | 592.3018 | 277.7003 | 606.0213 | 257.4913 | 613.17 | 284.1828 |  |  | 613.17 | 270.123
250 | 479.3173 | 300 | 436.6973 | 703.4299 | 132.7526
300 | 471.8206 | 350 | 427.4507
350 | 462.7175 | 400 | 410.3638
400 | 448.7952 | 450 | 388.0496
450 | 427.3762 | 500 | 353.9663
500 | 397.925 | 550 | 310.7384
550 | 355.6225 | 600 | 253.127
600 | 299.9331 | 650 | 178.525
650 | 228.1794 | 700 | 81.6978
700 | 137.1486
Chun2015 |  | Ailloo2011 |  |  | Rienth2003
Reference: Fig 3a of Chun, Y. B., D. W. Lee, and C. K. Rhee. "Physical, thermal, magnetic and mechanical properties of ARAA." Transactions of the Korean Nuclear Society Spring Meeting, Gyeongju, Korea. 2015. |  | Fig. 1. of Aiello, G., et al. "Assessment of design limits and criteria requirements for Eurofer structures in TBM components." Journal of Nuclear Materials 414.1 (2011): 53-68. |  | Fig. 18. Rieth, Michael, et al. "EUROFER 97. Tensile, charpy, creep and structural tests." (2003).
Chun ARAA vs Eurofer

## Ultimate Strength
Aiello2011 |  | Rieth2003(979C 2h+739C 4h) |  | Rieth2003(1075C 0.5h+750C 2h) |  | Rieth2003( 980 °C 27min + 760 °C 90min) |  | Rieth2003( 1075 °C 30min + 750 °C 2h) |  | Rieth2003(950 °C 30min + 750 °C 2h) |  | Rieth2003( 600 °C 1050h) |  | Rieth2003( 580 °C 3300h) |  | Rieth2003(1075 °C + 750 °C + 600 °C 1050h)
Temp (°C) | Ultimate Tensile Strength (MPa) | Temp (°C) | Tensile Strength (MPa) | Temp (°C) | Tensile Strength (MPa) | Temp (°C) | Tensile Strength (MPa) | Temp (°C) | Tensile Strength (MPa) | Temp (°C) | Tensile Strength (MPa) | Temp (°C) | Tensile Strength (MPa) | Temp (°C) | Tensile Strength (MPa) | Temp (°C) | Tensile Strength (MPa)
20 | 634.6065 | 15 | 675.8621 | 16.6667 | 626.8966 | 14.4444 | 650.3448 | 5 | 631.0345 | 5.5556 | 619.3103 | 18.3333 | 662.2378 | 7.7778 | 660.8392 | 27.7778 | 621.6783
100 | 593.9327 | 298.0183 | 544.9093 | 295.9604 | 519.8047 | 294.5884 | 530.265 | 303.5061 | 526.7782 | 300.7622 | 512.1339 | 298.8532 | 531.4003 | 384.8624 | 500.9901 | 297.4771 | 505.2334
150 | 570.3098 | 398.1707 | 502.371 | 396.1128 | 489.1213 | 405.7165 | 494.0028 | 400.2287 | 477.9637 | 388.5671 | 476.569 | 411.0092 | 498.8685 | 486.0092 | 424.611 | 398.6239 | 475.5304
200 | 551.9157 | 498.3232 | 423.5704 | 496.2652 | 410.3208 | 507.2409 | 415.2022 | 484.6037 | 410.3208 | 492.8354 | 399.8605 | 509.4037 | 419.6605 |  |  | 510.0917 | 399.1513
250 | 534.8288 | 598.4756 | 292.4686 | 597.7896 | 282.0084 | 608.7652 | 288.9819 | 608.0793 | 279.219 | 601.9055 | 270.1534 | 609.8624 | 295.8982 |  |  | 609.1743 | 282.4611
300 | 515.1275 | 699.314 | 159.2748
350 | 495.4263
400 | 466.5732
450 | 432.4928
500 | 389.262
550 | 339.4981
600 | 276.6565
650 | 199.4401
700 | 105.2273
Rienth2003
Ailloo2011

## Total Elongation
EUROFER97 |  | EUROFER97-AsReceived |  | EUROFER97-AsReceived |  | EUROFER97-Aged650C |  | EUROFER97-Aged650C |  | EUROFER97-Aged700C |  | EUROFER97-Aged700C
Temp (°C) | Total Elongation (%) | Temp (°C) | Total Elongation (%) | Temp (°C) | Uniform Elongation (%) | Temp (°C) | Total Elongation (%) | Temp (°C) | Uniform Elongation (%) | Temp (°C) | Total Elongation (%) | Temp (°C) | Uniform Elongation (%)
20 | 22.6383 | 777.6596 | 17.3459 | 778.7234 | 5.4242 | 777.6596 | 20.9113 | 780.8511 | 6.3164 | 782.9787 | 20.6347 | 780.8511 | 7.3192
50 | 21.3303 | 776.5957 | 18.7382 | 443.617 | 2.18 | 784.0426 | 23.8663 | 440.4255 | 2.6802 | 779.7872 | 23.6419 | 779.7872 | 9.1572
100 | 19.6861 | 444.6809 | 12.8768 | 191.4894 | 0.52648 | 450 | 15.0515 | 347.8723 | 2.1445 | 448.9362 | 15.2182 | 443.617 | 3.2942
150 | 18.1913 | 348.9362 | 16.6852 | 107.4468 | 3.0022 | 348.9362 | 14.9025 | 298.9362 | 1.4578 | 348.9362 | 24.7075 | 303.1915 | 2.685
200 | 17.4439 | 197.8723 | 21.086 |  |  | 297.8723 | 18.0033 | 246.8085 | 0.65845 | 301.0638 | 23.7427
250 | 17.2197 | 147.8723 | 23.4629 |  |  | 152.1277 | 28.0328 | 146.8085 | 0.78844 | 252.1277 | 21.4961
300 | 17.2197 |  |  |  |  | 102.1277 | 27.9585 | 97.8723 | 1.3274 | 152.1277 | 25.4144
350 | 17.6682 | [8 empty] | 100 | 30.9103
400 | 18.4529
450 | 19.8729
500 | 21.4798
550 | 23.6099
600 | 26.2631
650 | 28.6547
700 | 32.2422
Reference: Fig 3b of Chun, Y. B., D. W. Lee, and C. K. Rhee. "Physical, thermal, magnetic and mechanical properties of ARAA." Transactions of the Korean Nuclear Society Spring Meeting, Gyeongju, Korea. 2015. |  | Fig. 3. Van der Schaaf, B., et al. "The development of EUROFER reduced activation steel." Fusion Engineering and Design 69.1-4 (2003): 197-203.
Chun ARAA vs Eurofer

## Toughness
EUROFER97 Solid HIP Joint |  | EUROFER97 Solid HIP Bulk |  | EUROFER97 980C27+760C1.5h |  | EUROFER97 1050C30+750C3h |  | EUROFER97 1075C30+750C2h
Temp (°C) | Energy (J/cm^2) | Temp (°C) | Energy (J/cm^2) | Temp (°C) | Energy (J) | Temp (°C) | Energy (J) | Temp (°C) | Energy (J)
-195.4751 | 4.5175 | -191.8552 | 5.7544 | -100.7474 | 11.5336 | -90.4599 | 31.932 | -60.3668 | 13.2228
-52.4887 | 65.876 | -53.3937 | 65.4644 | -80.4664 | 74.6615 | -80.5404 | 105.4304 | -45.564 | 155.2317
-22.6244 | 87.2487 | -21.7195 | 102.8243 | -60.708 | 155.1566 | -60.5261 | 179.4751 | -50.3931 | 164.1408
-3.6199 | 178.6811 | -3.6199 | 171.3041 | -20.1706 | 191.586 | -40.4128 | 212.3293 | -55.697 | 170.5661
20.8145 | 208.6492 | 20.8145 | 200.8623 | -30.3036 | 206.9204 | -20.0972 | 261.0653 | -40.3722 | 195.456
200.905 | 212.2969 | 202.7149 | 215.5793 | -10.4366 | 242.2547 | -20.0519 | 242.207 | -30.2392 | 180.1217
400 | 208.6066 | 400 | 215.1639 | -20.3006 | 245.6797 | -0.3561 | 248.7563 | -30.2786 | 196.4987
|  |  |  | 22.7432 | 239.4417 | 23.1524 | 269.2204 | -20.3519 | 267.0194
|  |  |  | 39.7745 | 254.4146 | 60.2129 | 252.0346 | 0.080525 | 267.1208
|  |  |  | 59.9869 | 246.0781 | 40.0113 | 255.9046 | 23.1524 | 269.2204
|  |  |  | 70.2935 | 258.5362 |  |  | 39.9624 | 276.2517
[8 empty] | 60.096 | 300.6693
[8 empty] | 59.7417 | 248.062
[8 empty] | -80.3209 | 14.1163
[8 empty] | -70.2261 | 14.6627
[8 empty] | -60.3847 | 20.6669
[8 empty] | -50.1682 | 170.5935
[8 empty] | -40.3412 | 182.5529
[8 empty] | -19.96 | 203.994
[8 empty] | -0.078735 | 233.3731
[8 empty] | 23.4286 | 254.3334
[8 empty] | 39.9946 | 262.8524
[8 empty] | 60.1628 | 272.878
Fig. 8. Tavassoli, A-AF, et al. "Materials design data for reduced activation martensitic steel type EUROFER." Journal of Nuclear Materials 329 (2004): 257-262. |  |  |  | Fig. 3Lindau, R., and M. Schirra. "First results on the characterisation of the reduced-activation-ferritic-martensitic steel EUROFER." Fusion Engineering and design 58 (2001): 781-785.

## Creep
EUROFER97-600C |  | EUROFER97-550C |  | EUROFER97-500C |  | EUROFER97-450C |  | EUROFER97-650C
Time (h) | Stress Intensity St (MPa) | Time (h) | Stress Intensity St (MPa) | Time (h) | Stress Intensity St (MPa) | Time (h) | Stress Intensity St (MPa) | Time (h) | Stress Intensity St (MPa)
10 | 123.9781 | 10 | 161.4768 | 10 | 205.7938 | 10 | 250.6817 | 10 | 95.5579
30 | 113.8045 | 30 | 151.8721 | 30 | 195.6223 | 30 | 239.9406 | 30 | 88.6828
100 | 103.0674 | 100 | 140.5676 | 100 | 183.7488 | 100 | 229.7724 | 100 | 81.2005
300 | 92.8938 | 300 | 130.9628 | 300 | 174.1441 | 300 | 218.4624 | 300 | 74.529
1000 | 82.7263 | 1000 | 120.2264 | 1000 | 163.9766 | 1000 | 208.2942 | 1000 | 66.6408
3000 | 73.1216 | 3000 | 111.1899 | 3000 | 154.94 | 3000 | 200.3954 | 3000 | 60.1725
10000 | 64.0904 | 10000 | 101.023 | 10000 | 143.0673 | 10000 | 189.0908 | 10000 | 52.4879
30000 | 55.0539 | 30000 | 91.9865 | 30000 | 134.5983 | 30000 | 179.4861 | 30000 | 45.6124
100000 | 44.885 | 100000 | 81.8176 | 100000 | 125.5671 | 100000 | 168.7497 | 100000 | 37.9278
300000 | 36.9848 | 300000 | 72.2129 | 300000 | 115.3949 | 300000 | 159.7132 | 300000 | 30.8495
Fig. 6. of Aiello, G., et al. "Assessment of design limits and criteria requirements for Eurofer structures in TBM components." Journal of Nuclear Materials 414.1 (2011): 53-68. | [7 empty] | Fig. 7. Gaganidze, Ermile, et al. "Development of EUROFER97 database and material property handbook." Fusion Engineering and Design 135 (2018): 9-14.

## Fatigue
EUROFER97-Design |  | EUROFER97-Average |  | EUROFER97-RoomTemp |  | EUROFER97-500C |  | EUROFER97-550C |  | EUROFER97-SSTTSpecimens |  | EUROFER97-LargeSpecimens
Number of cycles to failure | Total Strain Range (Δε %) | Number of cycles to failure | Total Strain Range (Δε %) | Number of cycles to failure | Total Strain Range (Δε %) | Number of cycles to failure | Total Strain Range (Δε %) | Number of cycles to failure | Total Strain Range (Δε %) | Number of cycles to failure | Total Strain Range (Δε %) | Number of cycles to failure | Total Strain Range (Δε %)
4.8638 | 4.9923 | 100.2755 | 4.9668 | 649.0628 | 1.8084 | 389.4428 | 1.8058 | 392.5154 | 1.4988 | 583.8839 | 1.1949 | 748.8067 | 1.8125
9.9451 | 3.3363 | 196.7464 | 3.3191 | 1056.5518 | 1.4044 | 554.6606 | 1.8006 | 563.4472 | 1.4962 | 612.061 | 1.1985 | 1306.0698 | 1.6103
24.9948 | 1.9811 | 494.4766 | 1.9986 | 1161.0379 | 1.4044 | 680.4003 | 1.4018 | 1073.2891 | 1.0029 | 781.3707 | 1.1949 | 1740.5892 | 1.5
48.3713 | 1.3803 | 1011.0648 | 1.3829 | 4891.2493 | 1.0055 | 759.532 | 1.4018 | 895.8152 | 1.0029 | 811.3041 | 1.1949 | 1609.1726 | 1.4118
100.2755 | 0.97527 | 1983.7687 | 0.98385 | 5208.6305 | 1.0029 | 1098.8936 | 1.0029 | 2044.4675 | 0.70117 | 636.7392 | 1 | 1719.0722 | 1.4191
252.0192 | 0.67491 | 4917.6348 | 0.67144 | 4381.6555 | 0.80087 | 1326.9877 | 0.99767 | 3434.2838 | 0.69854 | 768.4122 | 1 | 1801.7822 | 1.4191
494.4766 | 0.52928 | 9917.8097 | 0.53394 | 5127.4049 | 0.80087 | 1615.0692 | 0.80087 | 16535.9836 | 0.39942 | 944.9094 | 1 | 2016.331 | 1.4118
50270.6172 | 0.18695 | 20279.1144 | 0.45203 | 19198.9046 | 0.59883 | 2143.1769 | 0.80087 | 20125.8516 | 0.40204 | 1229.3509 | 1 | 2410.1986 | 1.4081
98633.9179 | 0.16849 | 50966.8665 | 0.37224 | 27559.6081 | 0.60146 | 5007.9352 | 0.60408 |  |  | 1312.9473 | 1 | 2730.2001 | 1.2243
207303.6408 | 0.15944 | 98633.9179 | 0.34256 | 145821.8238 | 0.39942 | 5374.9623 | 0.60408 |  |  | 1157.7784 | 0.90441 | 2536.6568 | 1.0184
506872.1701 | 0.15089 | 207303.6408 | 0.31969 |  |  | 14242.4144 | 0.39417 |  |  | 1224.9412 | 0.90441 | 1702.9915 | 0.91912
1000000 | 0.14887 | 506872.1701 | 0.30466 |  |  | 18899.5086 | 0.39679 |  |  | 1308.2377 | 0.90441 | 3714.7361 | 0.91544
|  | 1008287.143 | 0.29436 | [6 empty] | 1534.6679 | 0.90074 | 3833.1289 | 1
[10 empty] | 1608.5056 | 0.90074 | 5742.0058 | 1
[10 empty] | 1254.9298 | 0.79779 | 5976.8257 | 0.81618
[10 empty] | 1352.9212 | 0.79779 | 6323.5417 | 0.81618
[10 empty] | 1472.5404 | 0.80147 | 7488.0675 | 0.8125
[10 empty] | 1528.9517 | 0.80147 | 9563.3983 | 0.81985
[10 empty] | 1663.9047 | 0.80147 | 12207.1603 | 0.8125
[10 empty] | 1551.9451 | 0.69853 | 14786.5871 | 0.66176
[10 empty] | 2156.4207 | 0.69853 | 8238.4657 | 0.60294
[10 empty] | 2273.331 | 0.60294 | 18692.555 | 0.39706
[10 empty] | 2450.8443 | 0.60294 | 39816.2197 | 0.51103
[10 empty] | 3099.5348 | 0.59926 | 51317.3363 | 0.51103
[10 empty] | 5296.0196 | 0.59926 | 105815.6295 | 0.51103
[10 empty] | 5090.0575 | 0.54412
[10 empty] | 5324.6433 | 0.49265
[10 empty] | 7126.5798 | 0.49632
[10 empty] | 8205.5112 | 0.49632
[10 empty] | 12154.9703 | 0.44853
[10 empty] | 25018.3869 | 0.40074
Fig. 8. of Aiello, G., et al. "Assessment of design limits and criteria requirements for Eurofer structures in TBM components." Journal of Nuclear Materials 414.1 (2011): 53-68. |  |  |  | Fig. 3. of Roldán, M., et al. "Deformation behaviour and microstructural evolution of EUROFER97-2 under low cycle fatigue conditions." Materials Characterization 158 (2019): 109943.
Fig. 2. Gaganidze, Ermile, et al. "Development of EUROFER97 database and material property handbook." Fusion Engineering and Design 135 (2018): 9-14.