## Eurofer_density
EUROFER97
Temp (K) | Density (Kg_m_3)
293 | 7750
373 | 7728
473 | 7699
573 | 7666
673 | 7633
773 | 7596
873 | 7558

## Eurofer_diffusivity
EUROFER97-Mergia
Temp (K) | Thermal Diffusivity Coef. (cm2/s)
295.5959 | 0.081641
322.7979 | 0.08079
373.3161 | 0.077536
472.7979 | 0.075784
573.057 | 0.070729
673.3161 | 0.064822
772.7979 | 0.058014
873.057 | 0.050256
Reference: Figure 3 Mergia, K., and N. Boukos. "Structural, thermal, electrical and magnetic properties of Eurofer 97 steel." Journal of Nuclear Materials 373.1-3 (2008): 1-8.
Mergia&Boukos

## Eurofer_specific_heat
EUROFER97-Mergia |  | EUROFER 97
Temp (K) | Specific Heat (J/kg-K) | Temp (C) | SpecificHeat (J/kg-K)
296.1039 | 448.3954 | 20.548 | 454.6816
322.7273 | 461.4891 | 53.4247 | 467.3491
348.0519 | 475.353 | 100 | 488.5206
373.3766 | 485.3659 | 152.0548 | 509.6529
398.0519 | 496.1489 | 201.3699 | 522.2026
423.3766 | 504.6213 | 250.6849 | 543.3545
447.4026 | 513.8639 | 300 | 551.6031
472.7273 | 521.5661 | 349.3151 | 572.755
498.0519 | 530.0385 | 398.6301 | 585.3047
522.7273 | 536.9705 | 450.6849 | 610.738
548.0519 | 544.6727 | 500 | 653.3952
572.7273 | 550.8344 | 549.3151 | 721.8589
598.0519 | 556.9961 | 598.6301 | 803.2258
622.7273 | 565.4685 | 647.9452 | 901.797
648.0519 | 573.1707 | 700 | 1026.1551
673.3766 | 583.9538
698.0519 | 597.0475
722.7273 | 611.6816
747.4026 | 628.6264
773.3766 | 655.5841
797.4026 | 687.163
822.7273 | 721.0526
847.4026 | 764.1849
872.7273 | 801.1553
Reference: Figure 4 Mergia, K., and N. Boukos. "Structural, thermal, electrical and magnetic properties of Eurofer 97 steel." Journal of Nuclear Materials 373.1-3 (2008): 1-8. |  | Fig. 1.Chun, Y. B., D. W. Lee, and C. K. Rhee. "Physical, thermal, magnetic and mechanical properties of ARAA." Transactions of the Korean Nuclear Society Spring Meeting, Gyeongju, Korea. 2015.
Mergia&Boukos

## Eurofer_conductivity
EUROFER97-Mergia |  | EUROFER97
Temp (K) | Thermal Conductivity, k (W/m-K) | Temp ( C ) | ThermalConductivity (W/mK)
295.8333 | 28.3301 | 20.548 | 28.1589
322.619 | 28.932 | 50.6849 | 28.8874
372.619 | 29.1942 | 102.7397 | 29.7483
473.2143 | 30.6699 | 152.0548 | 30.2782
572.619 | 30.1942 | 201.3699 | 30.3444
672.619 | 29.3301 | 253.4247 | 30.2119
772.619 | 29.4466 | 300 | 29.947
872.619 | 31.1748 | 352.0548 | 29.6821
|  | 401.3699 | 29.4834
|  | 450.6849 | 29.351
|  | 502.7397 | 29.6159
|  | 552.0548 | 30.0795
|  | 601.3699 | 31.1391
Reference: Figure 5 Mergia, K., and N. Boukos. "Structural, thermal, electrical and magnetic properties of Eurofer 97 steel." Journal of Nuclear Materials 373.1-3 (2008): 1-8. |  | Fig. 1 Chun, Y. B., D. W. Lee, and C. K. Rhee. "Physical, thermal, magnetic and mechanical properties of ARAA." Transactions of the Korean Nuclear Society Spring Meeting, Gyeongju, Korea. 2015.
Mergia&Boukos

## Eurofer_resistivity
EUROFER97-Mergia
Temp (K) | Electrical Resistivity (x10-8 ohm-m)
303.318 | 51.0778
327.6498 | 54.5509
344.2396 | 56.4671
365.8065 | 59.1018
396.2212 | 62.8144
423.318 | 66.4072
450.4147 | 69.2814
467.0046 | 71.4371
497.4194 | 75.509
523.4101 | 77.4251
545.53 | 81.1377
577.0507 | 84.7305
601.9355 | 87.2455
657.788 | 93.4731
682.1198 | 96.2275
708.1106 | 99.5808
734.6544 | 102.5749
763.4101 | 105.8084
783.871 | 107.9641
817.0507 | 111.1976
850.2304 | 114.1916
883.9631 | 117.4251
924.8848 | 121.3772
Reference: Figure 6 Mergia, K., and N. Boukos. "Structural, thermal, electrical and magnetic properties of Eurofer 97 steel." Journal of Nuclear Materials 373.1-3 (2008): 1-8.
Mergia&Boukos
*Important comment about data digitzed for EUROFER97: A subset of the data points were chosen along the least squares fit line. Difficult to discretize all points due to overlap.

## Eurofer_CTE
EUROFER97
Temp (°C) | Coefficient of Thermal Expansion
100 | 10.6899
200 | 11.0443
300 | 11.3861
400 | 11.6962
500 | 11.9873
600 | 12.2468
700 | 12.4873
Reference: Fig 1a of Chun, Y. B., D. W. Lee, and C. K. Rhee. "Physical, thermal, magnetic and mechanical properties of ARAA." Transactions of the Korean Nuclear Society Spring Meeting, Gyeongju, Korea. 2015.
Chun ARAA vs Eurofer

## Eurofer_emissivity
EUROFER97 - As-rolled |  | EUROFER97 - Polished |  | EUROFER97 - polished
Temp (K) | Hemispherical Emissivity | Temp (K) | Hemispherical Emissivity | Temp (K) | Normal Emissivity
473.1009 | 0.18008 | 430.137 | 0.1169 | 423 | 0.083535
573.2254 | 0.21469 | 524.2839 | 0.12897 | 523 | 0.10091
672.9763 | 0.24527 | 624.0349 | 0.14266 | 623 | 0.1203
772.7273 | 0.27384 | 724.9066 | 0.15634 | 723 | 0.14071
872.8518 | 0.30201 | 820.9215 | 0.17646 | 823 | 0.16293
Fig 6a: Echániz, T., de Arrieta, I. G., Gil-Muñoz, A., Fernández-Pereda, J., Fuente, R., Klimenkov, M., & López, G. A. (2021). Infrared emissivity of reduced-activation Eurofer 97 for fusion reactor applications. Journal of Nuclear Materials, 549, 152907. |  | Fig 6b: Echániz, T., de Arrieta, I. G., Gil-Muñoz, A., Fernández-Pereda, J., Fuente, R., Klimenkov, M., & López, G. A. (2021). Infrared emissivity of reduced-activation Eurofer 97 for fusion reactor applications. Journal of Nuclear Materials, 549, 152907. |  |  |  | Fig 7: Echániz, T., de Arrieta, I. G., Gil-Muñoz, A., Fernández-Pereda, J., Fuente, R., Klimenkov, M., & López, G. A. (2021). Infrared emissivity of reduced-activation Eurofer 97 for fusion reactor applications. Journal of Nuclear Materials, 549, 152907.
Echaniz Eurofer Emissivity

## Eurofer_elastic
Eurofer E
Temp (°C) | Elastic Modulus (Gpa)
17.5411 | 33.768
147.8247 | 32.2283
297.7359 | 36.6844
447.7088 | 40.2146
498.2459 | 33.2116
548.5357 | 29.9127
599.1654 | 21.5207
648.1879 | 20.5381
698.8177 | 12.1462
Figure A3.S18E.2.2.1. Tavassoli, F. "DEMO interim structural design criteria." DISIC, Appendix a material design limit data, CEA/Saclay (2002).

## Eurofer_hardness
Eurofer97 Heat 993391_1040 C |  | Eurofer97 Heat 993402_1040 C |  | Eurofer97 Heat 993391_980 C |  | Eurofer97 Heat 993402_980 C
Tempering Temp (°C) | Hardness | Tempering Temp (°C) | Hardness | Tempering Temp (°C) | Hardness | Tempering Temp (°C) | Hardness
20 | 410.2941 | 20 | 410.2941 | 20 | 409.6373 | 20 | 420.2255
650 | 310.5392 | 650 | 309.8039 | 650 | 305.1667 | 650 | 300.2255
700 | 264.7059 | 700 | 260.049 | 700 | 264.5784 | 700 | 255.049
725 | 237.7451 | 750 | 204.902 | 750 | 214.4608 | 750 | 210.2255
775 | 204.6569 | 800 | 195.098 | 800 | 199.9902 | 800 | 199.9902
825 | 234.8039 | 825 | 179.6569 | 825 | 225.049 | 825 | 202.8137
850 | 299.5098 | 850 | 364.7059 | 850 | 389.8725 | 850 | 394.8137
950 | 410.2941 | 950 | 414.951 | 900 | 405.402 | 900 | 410.3431
1000 | 415.1961 | 1000 | 419.8529
1050 | 410.5392 | 1050 | 417.1569
1100 | 405.1471 | 1100 | 414.7059
1150 | 390.1961 | 1150 | 394.8529
Schäfer, Ludwig, and Helmut Kempe. Zug-und Kerbschlageigenschaften des Stahles EUROFER'97 (Vergleich mit OPTIFER). Forschungszentrum Karlsruhe, 2000.

## Eurofer_strength
EUROFER97 |  | EUROFER97-Sy |  | EUROFER97-Su |  | EUROFER97 ODS-Sy |  | EUROFER97 ODS-Su |  | EUROFER97 E83699 979 °C 1h 51min + 739 °C 3h 42min |  | EUROFER97 E83699 979 °C 1h 51min + 739 °C 3h 42min |  | EUROFER97 E83699 1075 °C 30min + 750 °C 2h |  | EUROFER97 E83699 1075 °C 30min + 750 °C 2h |  | EUROFER97 E83698 980 °C 27min + 760 °C 90min |  | EUROFER97 E83698 980 °C 27min + 760 °C 90min |  | EUROFER97 E83698 1075 °C 30min + 750 °C 2h |  | EUROFER97 E83698 1075 °C 30min + 750 °C 2h |  | EUROFER97 E83698 950 °C 30min + 750 °C 2h |  | EUROFER97 E83698 950 °C 30min + 750 °C 2h |  | EUROFER97 E83699 600 °C 1050h |  | EUROFER97 E83699 600 °C 1050h |  | EUROFER97 E83699 580 °C 3300h |  | EUROFER97 E83699 580 °C 3300h |  | EUROFER97 E83699 1075 °C + 750 °C + 600 °C 1050h |  | EUROFER97 E83699 1075 °C + 750 °C + 600 °C 1050h
Temp (°C) | Yield Strength (MPa) | Temp (°C) | Yield Strength (MPa) | Temp (°C) | Ultimate Tensile Strength (MPa) | Temp (°C) | Yield Strength (MPa) | Temp (°C) | Ultimate Tensile Strength (MPa) | Temp (°C) | Yield Strength (MPa) | Temp (°C) | Tensile Strength (MPa) | T [°C] | Yield Strength (MPa) | Temp (°C) | Tensile Strength (MPa) | Temp (°C) | Yield Strength (MPa) | Temp (°C) | Tensile Strength (MPa) | Temp (°C) | Yield Strength (MPa) | Temp (°C) | Tensile Strength (MPa) | Temp (°C) | Yield Strength (MPa) | Temp (°C) | Tensile Strength (MPa) | Temp (°C) | Yield Strength (MPa) | Temp (°C) | Tensile Strength (MPa) | Temp (°C) | Yield Strength (MPa) | Temp (°C) | Tensile Strength (MPa) | Temp (°C) | Yield Strength (MPa) | Temp (°C) | Tensile Strength (MPa)
20 | 547.8581 | 20 | 511.7288 | 20 | 634.6065 | RT | 886 | RT | 1066 | 18.9474 | 570.9677 | 15 | 675.8621 | 18.9474 | 518.4332 | 16.6667 | 626.8966 | 18.9474 | 539.1705 | 14.4444 | 650.3448 | 11.0526 | 529.4931 | 5 | 631.0345 | 17.8947 | 495.6221 | 5.5556 | 619.3103 | 19.4444 | 549.3056 | 18.3333 | 662.2378 | 18.8889 | 536.1111 | 7.7778 | 660.8392 | 28.3333 | 509.7222 | 27.7778 | 621.6783
50 | 525.3681 | 100 | 476.2852 | 100 | 593.9327 | 300 | 727 | 300 | 913 | 300.7622 | 476.3066 | 298.0183 | 544.9093 | 300.0762 | 456.7944 | 295.9604 | 519.8047 | 308.3079 | 465.1568 | 294.5884 | 530.265 | 287.7287 | 463.7631 | 303.5061 | 526.7782 | 301.4482 | 435.8885 | 300.7622 | 512.1339 | 309.9541 | 469.0685 | 298.8532 | 531.4003 | 385.0689 | 450.0879 | 384.8624 | 500.9901 | 298.928 | 438.8401 | 297.4771 | 505.2334
100 | 508.7684 | 150 | 461.8112 | 150 | 570.3098 | 400 | 741 | 400 | 840 | 400.2287 | 454.7038 | 398.1707 | 502.371 | 400.2287 | 443.554 | 396.1128 | 489.1213 | 391.311 | 437.2822 | 405.7165 | 494.0028 | 406.4024 | 435.1916 | 400.2287 | 477.9637 | 400.9146 | 410.1045 | 388.5671 | 476.569 | 411.9449 | 452.8998 | 411.0092 | 498.8685 | 489.8162 | 398.0668 | 486.0092 | 424.611 | 398.1623 | 421.2654 | 398.6239 | 475.5304
150 | 494.8461 | 200 | 452.569 | 200 | 551.9157 | 500 | 537 | 500 | 685 | 502.439 | 405.9233 | 498.3232 | 423.5704 | 502.439 | 389.1986 | 496.2652 | 410.3208 | 493.5213 | 396.8641 | 507.2409 | 415.2022 | 515.4726 | 393.3798 | 484.6037 | 410.3208 | 504.497 | 375.9582 | 492.8354 | 399.8605 | 509.8009 | 400.8787 | 509.4037 | 419.6605 |  |  |  |  | 509.1118 | 380.4921 | 510.0917 | 399.1513
200 | 486.2784 | 250 | 445.9382 | 250 | 534.8288 | 600 | 330 | 600 | 428 | 604.6494 | 283.9721 | 598.4756 | 292.4686 | 603.9634 | 274.9129 | 597.7896 | 282.0084 | 616.997 | 277.7003 | 608.7652 | 288.9819 | 592.3018 | 277.7003 | 608.0793 | 279.219 | 606.0213 | 257.4913 | 601.9055 | 270.1534 | 613.17 | 284.1828 | 609.8624 | 295.8982 |  |  |  |  | 613.17 | 270.123 | 609.1743 | 282.4611
250 | 479.3173 | 300 | 436.6973 | 300 | 515.1275 | 700 | 163 | 700 | 247 | 703.4299 | 132.7526 | 699.314 | 159.2748
300 | 471.8206 | 350 | 427.4507 | 350 | 495.4263
350 | 462.7175 | 400 | 410.3638 | 400 | 466.5732
400 | 448.7952 | 450 | 388.0496 | 450 | 432.4928
450 | 427.3762 | 500 | 353.9663 | 500 | 389.262
500 | 397.925 | 550 | 310.7384 | 550 | 339.4981
550 | 355.6225 | 600 | 253.127 | 600 | 276.6565
600 | 299.9331 | 650 | 178.525 | 650 | 199.4401
650 | 228.1794 | 700 | 81.6978 | 700 | 105.2273
700 | 137.1486
Reference: Fig 3a of Chun, Y. B., D. W. Lee, and C. K. Rhee. "Physical, thermal, magnetic and mechanical properties of ARAA." Transactions of the Korean Nuclear Society Spring Meeting, Gyeongju, Korea. 2015. |  |  | Fig. 1. of Aiello, G., et al. "Assessment of design limits and criteria requirements for Eurofer structures in TBM components." Journal of Nuclear Materials 414.1 (2011): 53-68. |  |  | Table. 6.Das, Aniruddh, et al. "Microstructure and fracture toughness characterization of three 9Cr ODS EUROFER steels with different thermo-mechanical treatments." Journal of Nuclear Materials 542 (2020): 152464. |  |  |  | Fig. 18. Rieth, Michael, et al. "EUROFER 97. Tensile, charpy, creep and structural tests." (2003).
Chun ARAA vs Eurofer

## Eurofer_ductility
EUROFER97 |  | EUROFER97-AsReceived |  | EUROFER97-AsReceived |  | EUROFER97-Aged650C |  | EUROFER97-Aged650C |  | EUROFER97-Aged700C |  | EUROFER97-Aged700C
Temp (°C) | Total Elongation (%) | Temp (°C) | Total Elongation (%) | Temp (°C) | Uniform Elongation (%) | Temp (°C) | Total Elongation (%) | Temp (°C) | Uniform Elongation (%) | Temp (°C) | Total Elongation (%) | Temp (°C) | Uniform Elongation (%)
20 | 22.6383 | 777.6596 | 17.3459 | 778.7234 | 5.4242 | 777.6596 | 20.9113 | 780.8511 | 6.3164 | 782.9787 | 20.6347 | 780.8511 | 7.3192
50 | 21.3303 | 776.5957 | 18.7382 | 443.617 | 2.18 | 784.0426 | 23.8663 | 440.4255 | 2.6802 | 779.7872 | 23.6419 | 779.7872 | 9.1572
100 | 19.6861 | 444.6809 | 12.8768 | 191.4894 | 0.52648 | 450 | 15.0515 | 347.8723 | 2.1445 | 448.9362 | 15.2182 | 443.617 | 3.2942
150 | 18.1913 | 348.9362 | 16.6852 | 107.4468 | 3.0022 | 348.9362 | 14.9025 | 298.9362 | 1.4578 | 348.9362 | 24.7075 | 303.1915 | 2.685
200 | 17.4439 | 197.8723 | 21.086 |  |  | 297.8723 | 18.0033 | 246.8085 | 0.65845 | 301.0638 | 23.7427
250 | 17.2197 | 147.8723 | 23.4629 |  |  | 152.1277 | 28.0328 | 146.8085 | 0.78844 | 252.1277 | 21.4961
300 | 17.2197 |  |  |  |  | 102.1277 | 27.9585 | 97.8723 | 1.3274 | 152.1277 | 25.4144
350 | 17.6682 | [8 empty] | 100 | 30.9103
400 | 18.4529
450 | 19.8729
500 | 21.4798
550 | 23.6099
600 | 26.2631
650 | 28.6547
700 | 32.2422
Reference: Fig 3b of Chun, Y. B., D. W. Lee, and C. K. Rhee. "Physical, thermal, magnetic and mechanical properties of ARAA." Transactions of the Korean Nuclear Society Spring Meeting, Gyeongju, Korea. 2015. |  | Fig. 3. Van der Schaaf, B., et al. "The development of EUROFER reduced activation steel." Fusion Engineering and Design 69.1-4 (2003): 197-203.
Chun ARAA vs Eurofer

## Eurofer_toughness
EUROFER97 Solid HIP Joint |  | EUROFER97 Solid HIP Bulk |  | EUROFER97 980C27+760C1.5h |  | EUROFER97 1050C30+750C3h |  | EUROFER97 1075C30+750C2h
Temp (°C) | Energy (J/cm^2) | Temp (°C) | Energy (J/cm^2) | Temp (°C) | Energy (J) | Temp (°C) | Energy (J) | Temp (°C) | Energy (J)
-195.4751 | 4.5175 | -191.8552 | 5.7544 | -100.7474 | 11.5336 | -90.4599 | 31.932 | -60.3668 | 13.2228
-52.4887 | 65.876 | -53.3937 | 65.4644 | -80.4664 | 74.6615 | -80.5404 | 105.4304 | -45.564 | 155.2317
-22.6244 | 87.2487 | -21.7195 | 102.8243 | -60.708 | 155.1566 | -60.5261 | 179.4751 | -50.3931 | 164.1408
-3.6199 | 178.6811 | -3.6199 | 171.3041 | -20.1706 | 191.586 | -40.4128 | 212.3293 | -55.697 | 170.5661
20.8145 | 208.6492 | 20.8145 | 200.8623 | -30.3036 | 206.9204 | -20.0972 | 261.0653 | -40.3722 | 195.456
200.905 | 212.2969 | 202.7149 | 215.5793 | -10.4366 | 242.2547 | -20.0519 | 242.207 | -30.2392 | 180.1217
400 | 208.6066 | 400 | 215.1639 | -20.3006 | 245.6797 | -0.3561 | 248.7563 | -30.2786 | 196.4987
|  |  |  | 22.7432 | 239.4417 | 23.1524 | 269.2204 | -20.3519 | 267.0194
|  |  |  | 39.7745 | 254.4146 | 60.2129 | 252.0346 | 0.080525 | 267.1208
|  |  |  | 59.9869 | 246.0781 | 40.0113 | 255.9046 | 23.1524 | 269.2204
|  |  |  | 70.2935 | 258.5362 |  |  | 39.9624 | 276.2517
[8 empty] | 60.096 | 300.6693
[8 empty] | 59.7417 | 248.062
[8 empty] | -80.3209 | 14.1163
[8 empty] | -70.2261 | 14.6627
[8 empty] | -60.3847 | 20.6669
[8 empty] | -50.1682 | 170.5935
[8 empty] | -40.3412 | 182.5529
[8 empty] | -19.96 | 203.994
[8 empty] | -0.078735 | 233.3731
[8 empty] | 23.4286 | 254.3334
[8 empty] | 39.9946 | 262.8524
[8 empty] | 60.1628 | 272.878
Fig. 8. Tavassoli, A-AF, et al. "Materials design data for reduced activation martensitic steel type EUROFER." Journal of Nuclear Materials 329 (2004): 257-262. |  |  |  | Fig. 3Lindau, R., and M. Schirra. "First results on the characterisation of the reduced-activation-ferritic-martensitic steel EUROFER." Fusion Engineering and design 58 (2001): 781-785.

## Eurofer_creep
EUROFER97-600C |  | EUROFER97-550C |  | EUROFER97-500C |  | EUROFER97-450C |  | EUROFER97-650C
Time (h) | Stress Intensity St (MPa) | Time (h) | Stress Intensity St (MPa) | Time (h) | Stress Intensity St (MPa) | Time (h) | Stress Intensity St (MPa) | Time (h) | Stress Intensity St (MPa)
10 | 123.9781 | 10 | 161.4768 | 10 | 205.7938 | 10 | 250.6817 | 10 | 95.5579
30 | 113.8045 | 30 | 151.8721 | 30 | 195.6223 | 30 | 239.9406 | 30 | 88.6828
100 | 103.0674 | 100 | 140.5676 | 100 | 183.7488 | 100 | 229.7724 | 100 | 81.2005
300 | 92.8938 | 300 | 130.9628 | 300 | 174.1441 | 300 | 218.4624 | 300 | 74.529
1000 | 82.7263 | 1000 | 120.2264 | 1000 | 163.9766 | 1000 | 208.2942 | 1000 | 66.6408
3000 | 73.1216 | 3000 | 111.1899 | 3000 | 154.94 | 3000 | 200.3954 | 3000 | 60.1725
10000 | 64.0904 | 10000 | 101.023 | 10000 | 143.0673 | 10000 | 189.0908 | 10000 | 52.4879
30000 | 55.0539 | 30000 | 91.9865 | 30000 | 134.5983 | 30000 | 179.4861 | 30000 | 45.6124
100000 | 44.885 | 100000 | 81.8176 | 100000 | 125.5671 | 100000 | 168.7497 | 100000 | 37.9278
300000 | 36.9848 | 300000 | 72.2129 | 300000 | 115.3949 | 300000 | 159.7132 | 300000 | 30.8495
Fig. 6. of Aiello, G., et al. "Assessment of design limits and criteria requirements for Eurofer structures in TBM components." Journal of Nuclear Materials 414.1 (2011): 53-68. | [7 empty] | Fig. 7. Gaganidze, Ermile, et al. "Development of EUROFER97 database and material property handbook." Fusion Engineering and Design 135 (2018): 9-14.

## Eurofer_fatigue
EUROFER97-Design |  | EUROFER97-Average |  | EUROFER97-RoomTemp |  | EUROFER97-500C |  | EUROFER97-550C |  | EUROFER97-SSTTSpecimens |  | EUROFER97-LargeSpecimens
Number of cycles to failure | Total Strain Range (Δε %) | Number of cycles to failure | Total Strain Range (Δε %) | Number of cycles to failure | Total Strain Range (Δε %) | Number of cycles to failure | Total Strain Range (Δε %) | Number of cycles to failure | Total Strain Range (Δε %) | Number of cycles to failure | Total Strain Range (Δε %) | Number of cycles to failure | Total Strain Range (Δε %)
4.8638 | 4.9923 | 100.2755 | 4.9668 | 649.0628 | 1.8084 | 389.4428 | 1.8058 | 392.5154 | 1.4988 | 583.8839 | 1.1949 | 748.8067 | 1.8125
9.9451 | 3.3363 | 196.7464 | 3.3191 | 1056.5518 | 1.4044 | 554.6606 | 1.8006 | 563.4472 | 1.4962 | 612.061 | 1.1985 | 1306.0698 | 1.6103
24.9948 | 1.9811 | 494.4766 | 1.9986 | 1161.0379 | 1.4044 | 680.4003 | 1.4018 | 1073.2891 | 1.0029 | 781.3707 | 1.1949 | 1740.5892 | 1.5
48.3713 | 1.3803 | 1011.0648 | 1.3829 | 4891.2493 | 1.0055 | 759.532 | 1.4018 | 895.8152 | 1.0029 | 811.3041 | 1.1949 | 1609.1726 | 1.4118
100.2755 | 0.97527 | 1983.7687 | 0.98385 | 5208.6305 | 1.0029 | 1098.8936 | 1.0029 | 2044.4675 | 0.70117 | 636.7392 | 1 | 1719.0722 | 1.4191
252.0192 | 0.67491 | 4917.6348 | 0.67144 | 4381.6555 | 0.80087 | 1326.9877 | 0.99767 | 3434.2838 | 0.69854 | 768.4122 | 1 | 1801.7822 | 1.4191
494.4766 | 0.52928 | 9917.8097 | 0.53394 | 5127.4049 | 0.80087 | 1615.0692 | 0.80087 | 16535.9836 | 0.39942 | 944.9094 | 1 | 2016.331 | 1.4118
50270.6172 | 0.18695 | 20279.1144 | 0.45203 | 19198.9046 | 0.59883 | 2143.1769 | 0.80087 | 20125.8516 | 0.40204 | 1229.3509 | 1 | 2410.1986 | 1.4081
98633.9179 | 0.16849 | 50966.8665 | 0.37224 | 27559.6081 | 0.60146 | 5007.9352 | 0.60408 |  |  | 1312.9473 | 1 | 2730.2001 | 1.2243
207303.6408 | 0.15944 | 98633.9179 | 0.34256 | 145821.8238 | 0.39942 | 5374.9623 | 0.60408 |  |  | 1157.7784 | 0.90441 | 2536.6568 | 1.0184
506872.1701 | 0.15089 | 207303.6408 | 0.31969 |  |  | 14242.4144 | 0.39417 |  |  | 1224.9412 | 0.90441 | 1702.9915 | 0.91912
1000000 | 0.14887 | 506872.1701 | 0.30466 |  |  | 18899.5086 | 0.39679 |  |  | 1308.2377 | 0.90441 | 3714.7361 | 0.91544
|  | 1008287.143 | 0.29436 | [6 empty] | 1534.6679 | 0.90074 | 3833.1289 | 1
[10 empty] | 1608.5056 | 0.90074 | 5742.0058 | 1
[10 empty] | 1254.9298 | 0.79779 | 5976.8257 | 0.81618
[10 empty] | 1352.9212 | 0.79779 | 6323.5417 | 0.81618
[10 empty] | 1472.5404 | 0.80147 | 7488.0675 | 0.8125
[10 empty] | 1528.9517 | 0.80147 | 9563.3983 | 0.81985
[10 empty] | 1663.9047 | 0.80147 | 12207.1603 | 0.8125
[10 empty] | 1551.9451 | 0.69853 | 14786.5871 | 0.66176
[10 empty] | 2156.4207 | 0.69853 | 8238.4657 | 0.60294
[10 empty] | 2273.331 | 0.60294 | 18692.555 | 0.39706
[10 empty] | 2450.8443 | 0.60294 | 39816.2197 | 0.51103
[10 empty] | 3099.5348 | 0.59926 | 51317.3363 | 0.51103
[10 empty] | 5296.0196 | 0.59926 | 105815.6295 | 0.51103
[10 empty] | 5090.0575 | 0.54412
[10 empty] | 5324.6433 | 0.49265
[10 empty] | 7126.5798 | 0.49632
[10 empty] | 8205.5112 | 0.49632
[10 empty] | 12154.9703 | 0.44853
[10 empty] | 25018.3869 | 0.40074
Fig. 8. of Aiello, G., et al. "Assessment of design limits and criteria requirements for Eurofer structures in TBM components." Journal of Nuclear Materials 414.1 (2011): 53-68. |  |  |  | Fig. 3. of Roldán, M., et al. "Deformation behaviour and microstructural evolution of EUROFER97-2 under low cycle fatigue conditions." Materials Characterization 158 (2019): 109943.
Fig. 2. Gaganidze, Ermile, et al. "Development of EUROFER97 database and material property handbook." Fusion Engineering and Design 135 (2018): 9-14.