## Contents
Figure # | Property of Interest | Caption | Associated References
3 | Thermal Diffusivity Coef. (cm2/s) | Fig. 3. Thermal diffusivity of Eurofer 97 (solid circles) as a function of temperature. The data for F82H (open triangles) are according to Ref. [14]. The continuous and dotted lines are the least squares fitted equations (4) and (5). | [14] F. Tavassoli, DEMO Interim structural design criteria. Ref. N, T.-DMN/DIR 2002.
4 | Specific Heat (J/kg-K) | Fig. 4. Specific heat of Eurofer 97 (solid circles) as a function of temperature. The data for F82H (open triangles) are according to Ref. [14]. The continuous and dotted lines are the least squares fitted equations (6) and (7). Insert: Magnetic specific heat for Eurofer 97 (for details see text). | [14] F. Tavassoli, DEMO Interim structural design criteria. Ref. N, T.-DMN/DIR 2002.
5 | Thermal Conductivity, k (W/m-K) | Fig. 5. Thermal conductivity versus temperature. Open circles: Eurofer 97 using Eqs. (1), (4) and (6). Solid circles: Eurofer 97 from the experimental data points of diffusivity and specific heat (Figs. 3 and 4) and using Eq. (1). Open triangles: F82H according to Ref. [14]. The continuous and dotted lines are the least squares fitted equations (10) and (11). Insert: open circles experimental thermal resistivity values of Eurofer 97, continuous line the least squares fitted equation (9). | [14] F. Tavassoli, DEMO Interim structural design criteria. Ref. N, T.-DMN/DIR 2002.
6 | Electrical Resistivity (x10-8 ohm-m) | Fig. 6. The specific electrical resistivity of Eurofer 97 versus temperature. The continuous line is the least squares fitted equation (12). The open squares correspond to the electrical resistivity values from grade 91 steel [15]. Insert: the resistivity corresponding to the magnetic scattering of conduction electrons (see text for details). | [15] H. Stamm, U. Holzwarth, F. Lakestani, R. Valiev, V. Prozenzano, A. Volkan, J. Nucl. Mater. 283-287 (2000) 597.

## Figure 3
EUROFER97 |  | F82H
Temp (K) | Thermal Diffusivity Coef. (cm2/s) | Temp (K) | Thermal Diffusivity Coef. (cm2/s)
295.5959 | 0.081641 | 293.2642 | 0.088598
322.7979 | 0.08079 | 373.3161 | 0.086646
373.3161 | 0.077536 | 472.7979 | 0.082341
472.7979 | 0.075784 | 573.057 | 0.078637
573.057 | 0.070729 | 672.5389 | 0.072631
673.3161 | 0.064822 | 772.7979 | 0.065773
772.7979 | 0.058014 | 873.057 | 0.057664
873.057 | 0.050256 | 973.3161 | 0.048053
|  | 1072.7979 | 0.047553

## Figure 4
EUROFER97 |  | F82H
Temp (K) | Specific Heat (J/kg-K) | Temp (K) | Specific Heat (J/kg-K)
296.1039 | 448.3954 | 292.8571 | 449.1656
322.7273 | 461.4891 | 322.7273 | 461.4891
348.0519 | 475.353 | 373.3766 | 479.2041
373.3766 | 485.3659 | 422.7273 | 496.1489
398.0519 | 496.1489 | 472.7273 | 513.0937
423.3766 | 504.6213 | 522.7273 | 529.2683
447.4026 | 513.8639 | 572.7273 | 546.2131
472.7273 | 521.5661 | 622.7273 | 567.009
498.0519 | 530.0385 | 673.3766 | 589.3453
522.7273 | 536.9705 | 722.7273 | 613.2221
548.0519 | 544.6727 | 772.7273 | 646.3415
572.7273 | 550.8344 | 822.7273 | 682.5417
598.0519 | 556.9961 | 872.7273 | 729.525
622.7273 | 565.4685 | 922.7273 | 783.4403
648.0519 | 573.1707 | 972.7273 | 868.1643
673.3766 | 583.9538 | 1072.7273 | 804.2362
698.0519 | 597.0475 | 1022.7273 | 1076.1232
722.7273 | 611.6816 | 1032.4675 | 1156.2259
747.4026 | 628.6264
773.3766 | 655.5841
797.4026 | 687.163
822.7273 | 721.0526
847.4026 | 764.1849
872.7273 | 801.1553

## Figure 5
EUROFER97 |  | F82H
Temp (K) | Thermal Conductivity, k (W/m-K) | Temp (K) | Thermal Conductivity, k (W/m-K)
295.8333 | 28.3301 | 292.8571 | 31.3204
322.619 | 28.932 | 372.619 | 32.534
372.619 | 29.1942 | 473.2143 | 32.9223
473.2143 | 30.6699 | 572.619 | 33.4369
572.619 | 30.1942 | 673.2143 | 33.0291
672.619 | 29.3301 | 773.2143 | 32.7282
772.619 | 29.4466 | 872.619 | 32.3204
872.619 | 31.1748 | 973.2143 | 31.9223
|  | 1073.2143 | 29.2233

## Figure 6
EUROFER97 |  | Grade 91 Steel
Temp (K) | Electrical Resistivity (x10-8 ohm-m) | Temp (K) | Electrical Resistivity (x10-8 ohm-m)
303.318 | 51.0778 | 293.3641 | 50.2395
327.6498 | 54.5509 | 323.2258 | 52.515
344.2396 | 56.4671 | 372.9954 | 56.4671
365.8065 | 59.1018 | 423.318 | 60.2994
396.2212 | 62.8144 | 472.5346 | 64.2515
423.318 | 66.4072 | 523.4101 | 68.2036
450.4147 | 69.2814 | 573.1797 | 72.2754
467.0046 | 71.4371 | 623.5023 | 76.3473
497.4194 | 75.509 | 672.7189 | 80.2994
523.4101 | 77.4251 | 723.0415 | 84.491
545.53 | 81.1377 | 772.8111 | 88.6826
577.0507 | 84.7305 | 822.5806 | 92.7545
601.9355 | 87.2455 | 872.9032 | 96.8263
657.788 | 93.4731 | 923.2258 | 101.018
682.1198 | 96.2275
708.1106 | 99.5808
734.6544 | 102.5749
763.4101 | 105.8084
783.871 | 107.9641
817.0507 | 111.1976
850.2304 | 114.1916
883.9631 | 117.4251
924.8848 | 121.3772
*Important comment about data digitzed for EUROFER97: A subset of the data points were chosen along the least squares fit line. Difficult to discretize all points due to overlap.