## W_diffusivity
W-Fujitsuka |  | W-tanabe |  | W-Touloukian |  | W-Single Crystal
Temp (C) | Thermal Diffusivity Coef. (mm2/s) | Temp (C) | Thermal Diffusivity Coef. (mm2/s) | Temp (C) | Thermal Diffusivity Coef. (mm2/s) | Temp (C) | Thermal Diffusivity Coef. (mm2/s)
28.495 | 71.7858 | 21.2439 | 64.5236 | 23.059 | 66.4181 | 26.6522 | 68.9439
119.9393 | 70.0369 | 142.5214 | 60.0866 | 77.507 | 63.0951 | 96.9127 | 64.8294
172.5954 | 65.6089 | 181.1569 | 57.5552 | 119.6384 | 59.7738 | 197.0158 | 58.3426
207.6655 | 61.4991 | 469.4688 | 48.9909 | 221.5333 | 54.392 | 293.6507 | 53.593
286.8348 | 61.1729 | 552.1155 | 47.2432 | 323.4885 | 51.0628 | 392.1284 | 51.6853
344.7185 | 55.0074 | 671.7029 | 45.1749 | 427.2124 | 48.0491 | 497.6397 | 49.6188
450.202 | 51.9935 | 759.6374 | 43.7422 | 522.1619 | 45.8261 | 592.5984 | 47.7116
555.6855 | 48.9796 |  |  | 625.909 | 43.6019
643.5922 | 46.5996 |  |  | 720.877 | 42.0105
757.9196 | 45.1635 |  |  | 826.3929 | 40.1019
|  |  |  | 921.3794 | 39.142
|  |  |  | 1019.871 | 37.708
|  |  |  | 1121.891 | 36.5893
Fig 8. Properties of Tungsten and its Alloys Digital Materials Solutions, Inc.

## W_resistivity
W Forsythe |  | W Desia
Temp (K) | Electrical Resistivity (x10-8 ohm-m) | Temp (K) | Electrical Resistivity (x10-8 ohm-m)
291.1051 | 6.9377 | 105.1213 | 0.43406
392.1833 | 10.0756 | 190.027 | 2.6736
493.2615 | 13.2136 | 238.5445 | 3.342
598.3827 | 16.8014 | 303.2345 | 4.2331
800.5391 | 24.2035 | 404.3127 | 6.9207
897.5741 | 28.6935 | 501.3477 | 9.6088
994.6092 | 32.0573 | 602.4259 | 12.2963
1103.7736 | 36.0949 | 703.504 | 14.9839
1204.8518 | 40.359 | 796.496 | 17.8978
1297.8437 | 44.3991 | 897.5741 | 21.0358
1407.0081 | 48.662 | 1002.6954 | 24.1732
1504.0431 | 53.1519 | 1095.6873 | 27.0871
1605.1213 | 57.1908 | 1200.8086 | 30.2245
1702.1563 | 61.4555 | 1301.8868 | 33.3625
1807.2776 | 65.719 | 1398.9218 | 36.7263
1896.2264 | 70.4354 | 1491.9137 | 39.8655
2001.3477 | 74.9241 | 1597.035 | 43.6785
2106.469 | 79.4128 | 1698.1132 | 46.5913
2203.504 | 83.6775 | 1799.1914 | 49.7292
2304.5822 | 88.3921 | 1896.2264 | 53.3183
2397.5741 | 93.1079 | 1997.3046 | 56.6815
2502.6954 | 97.8218 | 2195.4178 | 64.3094
2595.6873 | 102.0871 | 2401.6173 | 71.0352
2704.8518 | 107.2509 | 2603.7736 | 78.212
2801.8868 | 112.1913 | 2801.8868 | 86.0652
2894.8787 | 116.9071 | 3004.0431 | 93.6925
3000 | 121.8462 | 3202.1563 | 101.5456
3105.1213 | 127.0106 | 3404.3127 | 99.4882
3202.1563 | 131.2753
3303.2345 | 136.4403
3404.3127 | 141.3801
3501.3477 | 146.3205
Fig 10. Properties of Tungsten and its Alloys Digital Materials Solutions, Inc.

## W_CTE
EUROFER97
Temp (F) | Coefficient of Thermal Expansion
799.6408 | 2.4231
2195.3192 | 2.7603
3619.2836 | 4.1643
Fig A-1, Schmidt, Frank F. The engineering properties of tungsten and tungsten alloys. Vol. 191. Defense Metals Information Center, Battelle Memorial Institute, 1963.

## W_emissivity
W Minissale_short |  | W Minissale_long |  | W Minissale_intermediate |  | W Brodu |  | W Rudkin |  | W Matsumoto |  | W Worthing
Temp (K) | Thermal Emissivity | Temp (K) | Thermal Emissivity | Temp (K) | Thermal Emissivity | Temp (K) | Thermal Emissivity | Temp (K) | Thermal Emissivity | Temp (K) | Thermal Emissivity | Temp (K) | Thermal Emissivity
41.0959 | 0.027692 | 41.0959 | 0.011538 | 45.2055 | 0.014615 | 850.6849 | 0.065385 | 1360.274 | 0.27615 | 1836.9863 | 0.23769 | 1343.8356 | 0.19462
160.274 | 0.043077 | 168.4932 | 0.018462 | 156.1644 | 0.02 | 879.4521 | 0.08 | 1684.9315 | 0.31154 | 1960.274 | 0.25308 | 1869.863 | 0.26923
279.4521 | 0.066154 | 279.4521 | 0.036154 | 275.3425 | 0.034615 | 928.7671 | 0.10846 | 1964.3836 | 0.33231 | 2079.4521 | 0.26385 | 2416.4384 | 0.31923
460.274 | 0.1 | 460.274 | 0.063077 | 464.3836 | 0.059231 | 1031.5068 | 0.15923 | 2247.9452 | 0.34615 | 2165.7534 | 0.27385 | 2950.6849 | 0.34769
595.8904 | 0.13538 | 612.3288 | 0.082308 | 591.7808 | 0.086154 | 1130.137 | 0.20154 | 2539.726 | 0.35538 | 2264.3836 | 0.28308 | 3489.0411 | 0.37077
731.5068 | 0.16308 | 706.8493 | 0.11231 | 731.5068 | 0.10923 | 1158.9041 | 0.22154 | 2810.9589 | 0.35692 | 2350.6849 | 0.28846
[6 empty] | 1241.0959 | 0.24769 |  |  | 2445.2055 | 0.29769
[6 empty] | 1343.8356 | 0.25923 |  |  | 2539.726 | 0.30231
[6 empty] | 1343.8356 | 0.27538 |  |  | 2679.4521 | 0.30923
[6 empty] | 1426.0274 | 0.28385 |  |  | 2786.3014 | 0.31615
[6 empty] | 1557.5342 | 0.28923 |  |  | 2913.6986 | 0.32154
[6 empty] | 1594.5205 | 0.27692 |  |  | 3073.9726 | 0.33077
[6 empty] | 1532.8767 | 0.26231 |  |  | 3242.4658 | 0.33385
[10 empty] | 3419.1781 | 0.34077
Fig 9. Properties of Tungsten and its Alloys Digital Materials Solutions, Inc.

## W_elastic
W-Rolled Tungsten sheet
Number of cycles to failure | Max Stress (1000 PSI)
21340.1224 | 158.9928
24831.6023 | 159.2084
101861.2793 | 150.9727
176464.9605 | 150.8377
1453224.3336 | 129.0771
3684240.7465 | 130.9826
4364834.9569 | 119.8386
6923317.7911 | 121.3227
7841494.9785 | 114.6554
10802434.0503 | 116.2297
Fig A-23, Schmidt, Frank F. The engineering properties of tungsten and tungsten alloys. Vol. 191. Defense Metals Information Center, Battelle Memorial Institute, 1963.

## W_hardness
W
Temp (C) | Hardness (VHN)
1200.4081 | 472.8437
1300.4383 | 446.4031
1398.9572 | 442.183
1499.187 | 373.1813
1599.5626 | 373.1064
Fig A-25, Schmidt, Frank F. The engineering properties of tungsten and tungsten alloys. Vol. 191. Defense Metals Information Center, Battelle Memorial Institute, 1963.

## W_strength
W Nogami |  | W k-doped WRe fit |  | W Plansee |  | W Drury |  | W Streichen |  | W Shen |  | W Skoro ASTM06 |  | W Skoro ASTM03
Temp (K) | Ultimate Strength (MPa) | Temp (K) | Ultimate Strength (MPa) | Temp (K) | Yield Strength (MPa) | Temp (K) | Yield Strength (MPa) | Temp (K) | Yield Strength (MPa) | Temp (K) | Yield Strength (MPa) | Temp (K) | Yield Strength (MPa) | Temp (K) | Yield Strength (MPa)
-3.5897 | 859.5365 | 87.9487 | 1118.0036 | 469.5817 | 1219.2471 | 287.0722 | 1377.4127 | 321.2928 | 1286.0189 | 319.3916 | 1395.7711 | 1718.6312 | 90.6883 | 1965.7795 | 54.6052
86.1538 | 900.5348 | 213.5897 | 870.2317 | 498.0989 | 1179.6709 | 811.7871 | 890.6744 | 473.384 | 908.2792 | 469.5817 | 1072.9057 | 1773.7643 | 87.7516 | 2017.1103 | 51.6608
208.2051 | 757.9323 | 335.641 | 850.6239 | 526.616 | 1146.1923 | 1100.7605 | 696.1398 | 663.4981 | 713.5437 | 657.7947 | 847.6784 | 1826.9962 | 78.7134 | 2076.0456 | 51.7806
330.2564 | 631.3725 | 472.0513 | 848.8414 | 551.3308 | 1106.6084 | 1380.2281 | 474.1468 | 865.019 | 576.7582 | 861.2167 | 671.2626 | 1929.6578 | 72.8245 | 2133.0798 | 45.7989
464.8718 | 538.6809 | 592.3077 | 772.1925 | 577.9468 | 1079.2235 | 1642.5856 | 239.924 | 1083.6502 | 485.7391 | 1083.6502 | 577.2025 | 2024.7148 | 66.9202 | 2235.7414 | 39.91
590.5128 | 583.2442 | 725.1282 | 720.4991 | 600.7605 | 1045.7333 | 1920.1521 | 66.7076 | 1258.5551 | 434.2654 |  |  | 2121.673 | 48.8245 | 2296.5779 | 36.9849
721.5385 | 540.4635 | 856.1538 | 736.5419 | 623.5741 | 1012.243 | 2201.5209 | 39.8405 |  |  |  |  | 2332.6996 | 43.1559 | 2378.327 | 34.1023
863.3333 | 519.0731 | 1112.8205 | 667.0232 | 663.4981 | 975.7388 | [6 empty] | 2235.7414 | 42.9588 | 2477.1863 | 34.3032
1105.641 | 486.9875 | 1365.8974 | 629.59 | 676.8061 | 942.2293 | [6 empty] | 2439.1635 | 34.2259
1371.2821 | 429.9465 |  |  | 703.4221 | 905.698
|  |  |  | 731.9392 | 875.2682
|  |  |  | 781.3688 | 802.1979
|  |  |  | 806.0837 | 780.9067
|  |  |  | 908.7452 | 710.9934
|  |  |  | 958.1749 | 692.8012
|  |  |  | 1062.7376 | 628.9893
|  |  |  | 1134.981 | 583.4044
|  |  |  | 1190.1141 | 549.9799
|  |  |  | 1268.0608 | 489.1627
|  |  |  | 1288.9734 | 455.6686
|  |  |  | 1342.2053 | 388.7037
|  |  |  | 1403.0418 | 291.2663
|  |  |  | 1429.6578 | 260.8326
|  |  |  | 1479.0875 | 206.0551
|  |  |  | 1557.0342 | 142.1891
|  |  |  | 1583.6502 | 120.9017
|  |  |  | 1807.9848 | 72.5772
|  |  |  | 1946.7681 | 60.6642
|  |  |  | 1711.0266 | 182.1362
|  |  |  | 2114.0684 | 54.9066
|  |  |  | 2309.8859 | 43.1095
Fig 13. Properties of Tungsten and its Alloys Digital Materials Solutions, Inc. |  |  |  | Fig 14. Properties of Tungsten and its Alloys Digital Materials Solutions, Inc.

## W_ductility
W-CFETR |  | W-IGP
Temp (C) | Flexural Strain (%) | Temp (C) | Flexural Strain (%)
200 | 0.47056 | 200 | 0.26307
250 | 0.89296 | 300 | 0.53726
300 | 4.4796 | 350.7812 | 3.3978
325 | 6.1433 | 400.7812 | 5.8433
350.7812 | 13.7206 | 450 | 8.8073
375.7812 | 17.3554 | 474.2188 | 15.0357
|  | 500 | 15.247
|  | 525 | 14.2651
Fig 4. Yin, Chao, et al. "Ductile to brittle transition in ITER specification tungsten assessed by combined fracture toughness and bending tests analysis." Materials Science and Engineering: A 750 (2019): 20-30.

## W_toughness
W-CFETR |  | W-CFETR
Temp (C) | Fracture Toughness (MPa·m ^1/2) | Temp (C) | Fracture Toughness (MPa·m ^1/2)
23.8196 | 9.1561 | 21.9961 | 8.4848
101.2843 | 10 | 102.2881 | 8.4848
200.8685 | 12.8692 | 201.5532 | 8.3165
304.4442 | 25.5274 | 301.1084 | 18.0808
353.0444 | 29.4093 | 401.9121 | 20.6061
380.0425 | 35.9916 | 452.1468 | 41.1448
404.5459 | 33.1224 | 501.9293 | 46.1953
454.7722 | 38.5232 | 551.7167 | 51.4141
504.0562 | 35.3165 | 601.4549 | 54.9495
555.8902 | 42.0675
604.4904 | 45.9494
Fig 4. Yin, Chao, et al. "Ductile to brittle transition in ITER specification tungsten assessed by combined fracture toughness and bending tests analysis." Materials Science and Engineering: A 750 (2019): 20-30.

## W_creep
W-5Re 1year |  | W-5Re 3year |  | W-5Re 10year |  | W-5Re 2/3 yield |  | W-5Re 1/3 ultimate |  | W 1year |  | W 3year |  | W 10year |  | W 1/3 ultimate |  | W 2/3 yield
Temp (C) | Stress (MPa) | Temp (C) | Stress (MPa) | Temp (C) | Stress (MPa) | Temp (C) | Stress (MPa) | Temp (C) | Stress (MPa) | Temp (C) | Stress (MPa) | Temp (C) | Stress (MPa) | Temp (C) | Stress (MPa) | Temp (C) | Stress (MPa) | Temp (C) | Stress (MPa)
147.321 | 4.8081 | 144.1136 | 4.7879 | 140.9055 | 4.7475 | 134.9521 | 7.6566 | 137.0964 | 7.8384 | 152.7313 | 2.549 | 149.648 | 2.6244 | 146.2856 | 2.6615 | 9.1502 | 18.3944 | 31.7124 | 12.9241
155.4869 | 4 | 152.2796 | 3.9798 | 148.7152 | 3.9394 | 163.7292 | 5.3333 | 164.4245 | 4.8485 | 165.3513 | 2.0174 | 161.7098 | 2.016 | 158.0674 | 2.053 | 30.5662 | 13.8432 | 40.7661 | 9.7092
165.7842 | 3.0101 | 161.865 | 3.0101 | 158.6569 | 2.9697 | 192.8734 | 3.3131 | 193.2182 | 2.9899 | 175.1669 | 1.5997 | 171.5233 | 1.675 | 167.6029 | 1.6351 | 40.4033 | 12.6592 | 53.6908 | 8.2965
175.0191 | 2.202 | 170.7435 | 2.202 | 166.8221 | 2.1414 | 221.698 | 2.3232 | 220.2498 | 1.6768 | [6 empty] | 53.0565 | 10.9399 | 63.5343 | 6.8826
[16 empty] | 63.7168 | 10.3693 | 74.4822 | 6.0439
[16 empty] | 74.6571 | 9.7988 | 99.722 | 4.9808
[16 empty] | 87.0141 | 8.6541 | 149.6652 | 2.0114
[16 empty] | 97.376 | 8.7347 | 199.8133 | 1.7241
[16 empty] | 104.397 | 8.086
[16 empty] | 142.8706 | 4.5759
[16 empty] | 162.5062 | 3.5872
[16 empty] | 182.703 | 2.5605
[16 empty] | 202.8837 | 2.1084
[16 empty] | 222.7811 | 1.7712
[16 empty] | 242.6721 | 1.6639
Fig5. Design Window for Tungsten Alloys For the APEX Evolve Study | [9 empty] | Fig 3. Design Window for Tungsten Alloys For the APEX Evolve Study