## Eurofer_diffusivity
EUROFER97-Mergia
Temp (K) | Thermal Diffusivity Coef. (cm2/s)
295.5959 | 0.081641
322.7979 | 0.08079
373.3161 | 0.077536
472.7979 | 0.075784
573.057 | 0.070729
673.3161 | 0.064822
772.7979 | 0.058014
873.057 | 0.050256
Reference: Figure 3 Mergia, K., and N. Boukos. "Structural, thermal, electrical and magnetic properties of Eurofer 97 steel." Journal of Nuclear Materials 373.1-3 (2008): 1-8.
Mergia&Boukos

## Eurofer_specific_heat
EUROFER97-Mergia
Temp (K) | Specific Heat (J/kg-K)
296.1039 | 448.3954
322.7273 | 461.4891
348.0519 | 475.353
373.3766 | 485.3659
398.0519 | 496.1489
423.3766 | 504.6213
447.4026 | 513.8639
472.7273 | 521.5661
498.0519 | 530.0385
522.7273 | 536.9705
548.0519 | 544.6727
572.7273 | 550.8344
598.0519 | 556.9961
622.7273 | 565.4685
648.0519 | 573.1707
673.3766 | 583.9538
698.0519 | 597.0475
722.7273 | 611.6816
747.4026 | 628.6264
773.3766 | 655.5841
797.4026 | 687.163
822.7273 | 721.0526
847.4026 | 764.1849
872.7273 | 801.1553
Reference: Figure 4 Mergia, K., and N. Boukos. "Structural, thermal, electrical and magnetic properties of Eurofer 97 steel." Journal of Nuclear Materials 373.1-3 (2008): 1-8.
Mergia&Boukos

## Eurofer_conductivity
EUROFER97-Mergia
Temp (K) | Thermal Conductivity, k (W/m-K)
295.8333 | 28.3301
322.619 | 28.932
372.619 | 29.1942
473.2143 | 30.6699
572.619 | 30.1942
672.619 | 29.3301
772.619 | 29.4466
872.619 | 31.1748
Reference: Figure 5 Mergia, K., and N. Boukos. "Structural, thermal, electrical and magnetic properties of Eurofer 97 steel." Journal of Nuclear Materials 373.1-3 (2008): 1-8.
Mergia&Boukos

## Eurofer_resistivity
EUROFER97-Mergia
Temp (K) | Electrical Resistivity (x10-8 ohm-m)
303.318 | 51.0778
327.6498 | 54.5509
344.2396 | 56.4671
365.8065 | 59.1018
396.2212 | 62.8144
423.318 | 66.4072
450.4147 | 69.2814
467.0046 | 71.4371
497.4194 | 75.509
523.4101 | 77.4251
545.53 | 81.1377
577.0507 | 84.7305
601.9355 | 87.2455
657.788 | 93.4731
682.1198 | 96.2275
708.1106 | 99.5808
734.6544 | 102.5749
763.4101 | 105.8084
783.871 | 107.9641
817.0507 | 111.1976
850.2304 | 114.1916
883.9631 | 117.4251
924.8848 | 121.3772
Reference: Figure 6 Mergia, K., and N. Boukos. "Structural, thermal, electrical and magnetic properties of Eurofer 97 steel." Journal of Nuclear Materials 373.1-3 (2008): 1-8.
Mergia&Boukos
*Important comment about data digitzed for EUROFER97: A subset of the data points were chosen along the least squares fit line. Difficult to discretize all points due to overlap.

## Eurofer_CTE
EUROFER97
Temp (°C) | Coefficient of Thermal Expansion
100 | 10.6899
200 | 11.0443
300 | 11.3861
400 | 11.6962
500 | 11.9873
600 | 12.2468
700 | 12.4873
Reference: Fig 1a of Chun, Y. B., D. W. Lee, and C. K. Rhee. "Physical, thermal, magnetic and mechanical properties of ARAA." Transactions of the Korean Nuclear Society Spring Meeting, Gyeongju, Korea. 2015. | Chun ARAA vs Eurofer

## Eurofer_emissivity
EUROFER97 - As-rolled |  | EUROFER97 - Polished |  | EUROFER97 - polished
Temp (K) | Hemispherical Emissivity | Temp (K) | Hemispherical Emissivity | Temp (K) | Hemispherical Emissivity | Normal Emissivity
473.1009 | 0.18008 | 430.137 | 0.1169 | 423 | 0.11727 | 0.083535
573.2254 | 0.21469 | 524.2839 | 0.12897 | 523 | 0.12919 | 0.10091
672.9763 | 0.24527 | 624.0349 | 0.14266 | 623 | 0.14273 | 0.1203
772.7273 | 0.27384 | 724.9066 | 0.15634 | 723 | 0.15626 | 0.14071
872.8518 | 0.30201 | 820.9215 | 0.17646 | 823 | 0.17626 | 0.16293
Fig 6a: Echániz, T., de Arrieta, I. G., Gil-Muñoz, A., Fernández-Pereda, J., Fuente, R., Klimenkov, M., & López, G. A. (2021). Infrared emissivity of reduced-activation Eurofer 97 for fusion reactor applications. Journal of Nuclear Materials, 549, 152907. | Echaniz Eurofer Emissivity |  | Fig 6b: Echániz, T., de Arrieta, I. G., Gil-Muñoz, A., Fernández-Pereda, J., Fuente, R., Klimenkov, M., & López, G. A. (2021). Infrared emissivity of reduced-activation Eurofer 97 for fusion reactor applications. Journal of Nuclear Materials, 549, 152907. |  |  |  | Fig 7: Echániz, T., de Arrieta, I. G., Gil-Muñoz, A., Fernández-Pereda, J., Fuente, R., Klimenkov, M., & López, G. A. (2021). Infrared emissivity of reduced-activation Eurofer 97 for fusion reactor applications. Journal of Nuclear Materials, 549, 152907.

## Eurofer_strength
EUROFER97
Temp (°C) | Yield Strength (MPa)
20 | 547.8581
50 | 525.3681
100 | 508.7684
150 | 494.8461
200 | 486.2784
250 | 479.3173
300 | 471.8206
350 | 462.7175
400 | 448.7952
450 | 427.3762
500 | 397.925
550 | 355.6225
600 | 299.9331
650 | 228.1794
700 | 137.1486
Reference: Fig 3a of Chun, Y. B., D. W. Lee, and C. K. Rhee. "Physical, thermal, magnetic and mechanical properties of ARAA." Transactions of the Korean Nuclear Society Spring Meeting, Gyeongju, Korea. 2015. | Chun ARAA vs Eurofer

## Eurofer_ductility
EUROFER97
Temp (°C) | Total Elongation (%)
20 | 22.6383
50 | 21.3303
100 | 19.6861
150 | 18.1913
200 | 17.4439
250 | 17.2197
300 | 17.2197
350 | 17.6682
400 | 18.4529
450 | 19.8729
500 | 21.4798
550 | 23.6099
600 | 26.2631
650 | 28.6547
700 | 32.2422
Reference: Fig 3b of Chun, Y. B., D. W. Lee, and C. K. Rhee. "Physical, thermal, magnetic and mechanical properties of ARAA." Transactions of the Korean Nuclear Society Spring Meeting, Gyeongju, Korea. 2015. | Chun ARAA vs Eurofer